## Interface
Material Properties: |  |  | Point of interest*: | 163.2 | in.
Modulus of Elasticity, E | 4723 | ksi | *Choose a location along the right half of the beam. Value must be between 0 (mid-span) and L/2 (end of beam).
Poisson's Ratio, ν | 0.2 | N/A
Specific Gravity, SG | 2.4 | N/A
Modulus of Rigidity, G | 1968 | ksi | RESULTS:
|  |  | Roll Angle, β: | 2.7227 | degrees
Internal Forces:
Beam Properties: |  |  | Nx (longitudinal) | -32.4281 | kips
Length, L | 1632 | in. | Ny (strong-axis shear) | -11.2209 | kips
Area, A | 767 | in.2 | Nz (weak-axis shear) | -0.56542 | kips
Moment of Inertia (strong axis), Iz | 545894 | in.4
Moment of Inertia (weak axis), Iy | 37634 | in.4 | Internal Moments:
Torsion Constant, J | 6972 | in.4 | Mx (twisting moment) | 1.4108 | kip-ft
Self Weight, w | 0.068833 | kip/in. | My (weak-axis bending) | 67.6022 | kip-ft
Roll Axis Height, H | 34.18 | in. | Mz (strong-axis bending) | 1388.18 | kip-ft
Inclination Angle of Cables, ψ | 0.5236 | radians
Overhang Length, a | 108 | in. | Deflections:
Sweep Imperfection, δ/L: | 0.0012255 | N/A | V (Strong-Axis) | 1.3398 | in.
Lift supports eccentricity, es | 0.25 | in. | W (Weak-Axis) | 0.93581 | in.
|  |  | Twist Angle, φ: | -0.087074 | degrees
About:
This spreadsheet has been created at Virginia Tech by Razvan Cojocaru and Dr. Cristopher Moen (cojocaru@vt.edu, cmoen@vt.edu ). The equations used in this spreadsheet are based on the prediction method in Plaut, R. H., and Moen, C. D. (2013). "Analysis of elastic, doubly symmetric, horizontally curved beams during lifting." Journal of Structural Engineering, Vol. 139, No. 1, pp.39-46.

## Quantities explained
SELF-WEIGHT AND QUANTITIES DESCRIBING PROPERTIES OF LIFTING DEVICES
SWEEP
ECCENTRICITY OF LIFT SUPPORTS
ROLL ANGLE
DEFLECTIONS, SHEAR, MOMENTS, AND TWIST

## Background
Constant of Integration |  | α | 0.0049019 |  | Non-Dimensional Quantities |  | No. | x (in) | θ (rad) | My (kip-ft) | Mx (kip-ft) | Mz (kip-ft) | W (in.) | V (in.) | φ (deg)
c1 | 0.99888 | γ | 0.0042531 |  | λx | 0.045859 | 0 | 0 | 0 | 71.4471 | 0 | -1464.4829 | 0.99917 | 1.4301 | -0.092924
c2 | 1 | e | 0.83895 |  | λy | 0.59407 | 1 | 16.32 | 9.8039e-05 | 71.4086 | 0.14355 | -1463.7199 | 0.99853 | 1.4302 | -0.092865
c3 | 4 | θ | 0.00098039 |  | λz | 8.6172 | 2 | 32.64 | 0.00019608 | 71.2933 | 0.28695 | -1461.4308 | 0.99661 | 1.4279 | -0.092688
c4 | -0.019608 |  | (rad) | (deg) | λc | 0 | 3 | 48.96 | 0.00029412 | 71.1011 | 0.43005 | -1457.6157 | 0.99342 | 1.4225 | -0.092394
c5 | -0.009804 | β rigid | 0.02454 | 1.406 | λa | 32247.3739 | 4 | 65.28 | 0.00039215 | 70.8319 | 0.57271 | -1452.2745 | 0.98896 | 1.4142 | -0.091981
c6 | -0.0055507 | Roll Angle, β | 0.047521 | 2.7227 | h | 0.020944 | 5 | 81.6 | 0.00049019 | 70.4859 | 0.71476 | -1445.4072 | 0.98322 | 1.4072 | -0.091452
c7 | 1.257e-05 |  |  |  | r | 0.00015319 | 6 | 97.92 | 0.00058823 | 70.063 | 0.85607 | -1437.0139 | 0.97623 | 1.3968 | -0.090806
c8 | 5.0285e-10 | R of curvature | 166465 |  | ψ | 0.5236 | 7 | 114.24 | 0.00068627 | 69.5631 | 0.99648 | -1427.0945 | 0.96798 | 1.3852 | -0.090045
c9 | 3.188e-05 | [5 empty] | 8 | 130.56 | 0.00078431 | 68.9864 | 1.1358 | -1415.6491 | 0.95849 | 1.3724 | -0.089168
c10 | 1.6092e-07 | Non-Dimensional @ Point of Interest |  |  |  |  | 9 | 146.88 | 0.00088235 | 68.3328 | 1.274 | -1402.6776 | 0.94776 | 1.3573 | -0.088177
c11 | 8.3982e-12 | 0 £ q < g |  | g < q £ a |  |  | 10 | 163.2 | 0.00098039 | 67.6022 | 1.4108 | -1388.18 | 0.93581 | 1.3398 | -0.087074
c12 | 2.8826e-12 | nx | -0.28867 | nx | -1.8628e-05 |  | 11 | 179.52 | 0.0010784 | 66.7948 | 1.5461 | -1372.1564 | 0.92265 | 1.3201 | -0.085858
c13 | 1.9977 | ny | -0.099887 | ny | 0.39955 |  | 12 | 195.84 | 0.0011765 | 65.9105 | 1.6798 | -1354.6067 | 0.9083 | 1.3011 | -0.084532
c14 | -69.2264 | nz | -0.0050333 | nz | 0.019001 |  | 13 | 212.16 | 0.0012745 | 64.9493 | 1.8117 | -1335.531 | 0.89276 | 1.2783 | -0.083096
c15 | 0.16967 | mx | 9.2345e-05 | mx | 0.00010446 |  | 14 | 228.48 | 0.0013725 | 63.9112 | 1.9416 | -1314.9292 | 0.87607 | 1.2542 | -0.081553
c16 | 69.2264 | my | 0.0044249 | my | -0.0038002 |  | 15 | 244.8 | 0.0014706 | 62.7962 | 2.0695 | -1292.8013 | 0.85823 | 1.2291 | -0.079904
c17 | 34.6128 | mz | -0.090863 | mz | 0.07991 |  | 16 | 261.12 | 0.0015686 | 61.6043 | 2.1951 | -1269.1474 | 0.83927 | 1.202 | -0.078151
c18 | -0.16967 | w | 0.00057341 | w | 0.00083372 |  | 17 | 277.44 | 0.0016667 | 60.3355 | 2.3183 | -1243.9675 | 0.81921 | 1.1746 | -0.076296
c19 | 34.5217 | v | 0.00082093 | v | 0.0012096 |  | 18 | 293.76 | 0.0017647 | 58.9898 | 2.4389 | -1217.2614 | 0.79807 | 1.1428 | -0.07434
c20 | -34.5217 | φ | -0.0015197 | φ | -0.00023945 |  | 19 | 310.08 | 0.0018627 | 57.5672 | 2.5569 | -1189.0294 | 0.77588 | 1.1128 | -0.072286
c21 | -8.6534 | [5 empty] | 20 | 326.4 | 0.0019608 | 56.0677 | 2.672 | -1159.2712 | 0.75265 | 1.0786 | -0.070136
c22 | 69.0427 | Dimensional @ Point of Interest |  |  |  |  | 21 | 342.72 | 0.0020588 | 54.4913 | 2.7842 | -1127.9871 | 0.72843 | 1.0448 | -0.067893
c23 | 17.215 | 0 £ q < g |  | g < q £ a |  |  | 22 | 359.04 | 0.0021568 | 52.8381 | 2.8932 | -1095.1768 | 0.70323 | 1.0084 | -0.065559
c24 | -0.25361 | Nx (kips) | -32.4281 | Nx (kips) | -0.0020926 |  | 23 | 375.36 | 0.0022549 | 51.1079 | 2.9989 | -1060.8405 | 0.67709 | 0.97062 | -0.063137
c25 | -69.0427 | Ny (kips) | -11.2209 | Ny (kips) | 44.8837 |  | 24 | 391.68 | 0.0023529 | 49.3008 | 3.1011 | -1024.9782 | 0.65003 | 0.9316 | -0.060629
c26 | -17.3064 | Nz (kips) | -0.56542 | Nz (kips) | 2.1345 |  | 25 | 408 | 0.002451 | 47.4168 | 3.1998 | -987.5897 | 0.62209 | 0.89385 | -0.058039
c27 | 0.084835 | Mx (kip-ft) | 1.4108 | Mx (kip-ft) | 1.5959 |  | 26 | 424.32 | 0.002549 | 45.456 | 3.2947 | -948.6753 | 0.59331 | 0.85106 | -0.055369
c28 | -23238049.5777 | My (kip-ft) | 67.6022 | My (kip-ft) | -58.0584 |  | 27 | 440.64 | 0.002647 | 43.4182 | 3.3857 | -908.2348 | 0.56372 | 0.80875 | -0.052622
c29 | #DIV/0! | Mz (kip-ft) | -1388.18 | Mz (kip-ft) | 1220.8344 |  | 28 | 456.96 | 0.0027451 | 41.3035 | 3.4727 | -866.2682 | 0.53335 | 0.76521 | -0.049803
|  | W (in.) | 0.93581 | W (in.) | 1.3606 |  | 29 | 473.28 | 0.0028431 | 39.112 | 3.5556 | -822.7756 | 0.50224 | 0.72103 | -0.046913
|  | V (in.) | 1.3398 | V (in.) | 1.9741 |  | 30 | 489.6 | 0.0029412 | 36.8435 | 3.634 | -777.7569 | 0.47044 | 0.67437 | -0.043958
|  | φ (deg) | -0.087074 | φ (deg) | -0.013719 |  | 31 | 505.92 | 0.0030392 | 34.4982 | 3.708 | -731.2122 | 0.43798 | 0.62882 | -0.040939
[7 empty] | 32 | 522.24 | 0.0031372 | 32.0759 | 3.7773 | -683.1414 | 0.40491 | 0.58236 | -0.037862
[7 empty] | 33 | 538.56 | 0.0032353 | 29.5768 | 3.8419 | -633.5445 | 0.37127 | 0.5337 | -0.034729
[7 empty] | 34 | 554.88 | 0.0033333 | 27.0008 | 3.9015 | -582.4217 | 0.33709 | 0.48381 | -0.031546
[7 empty] | 35 | 571.2 | 0.0034314 | 24.3478 | 3.956 | -529.7727 | 0.30244 | 0.43441 | -0.028316
[7 empty] | 36 | 587.52 | 0.0035294 | 21.618 | 4.0053 | -475.5977 | 0.26737 | 0.38475 | -0.025042
[7 empty] | 37 | 603.84 | 0.0036274 | 18.8113 | 4.0493 | -419.8967 | 0.2319 | 0.33321 | -0.021731
[7 empty] | 38 | 620.16 | 0.0037255 | 15.9277 | 4.0876 | -362.6696 | 0.19611 | 0.28204 | -0.018386
[7 empty] | 39 | 636.48 | 0.0038235 | 12.9672 | 4.1203 | -303.9165 | 0.16004 | 0.23104 | -0.015011
[7 empty] | 40 | 652.8 | 0.0039215 | 9.9297 | 4.1472 | -243.6373 | 0.12373 | 0.17757 | -0.011612
[7 empty] | 41 | 669.12 | 0.0040196 | 6.8154 | 4.168 | -181.8321 | 0.087261 | 0.12444 | -0.0081937
[7 empty] | 42 | 685.44 | 0.0041176 | 3.6242 | 4.1828 | -118.5008 | 0.050667 | 0.072015 | -0.0047606
[7 empty] | 43 | 701.76 | 0.0042157 | 0.35615 | 4.1912 | -53.6435 | 0.014017 | 0.018187 | -0.0013177
[7 empty] | 44 | 718.08 | 0.0043137 | -1.3063 | 0.005386 | 27.4688 | -0.022635 | -0.029192 | 1.4421e-05
[7 empty] | 45 | 734.4 | 0.0044117 | -0.90716 | 0.0031169 | 19.0756 | -0.059263 | -0.082581 | 3.6077e-05
[7 empty] | 46 | 750.72 | 0.0045098 | -0.58058 | 0.0015959 | 12.2084 | -0.095875 | -0.1367 | 5.6343e-05
[7 empty] | 47 | 767.04 | 0.0046078 | -0.32658 | 0.00067325 | 6.8672 | -0.13248 | -0.19059 | 7.5438e-05
[7 empty] | 48 | 783.36 | 0.0047059 | -0.14514 | 0.00019948 | 3.0521 | -0.16907 | -0.24258 | 9.4153e-05
[7 empty] | 49 | 799.68 | 0.0048039 | -0.036286 | 2.4935e-05 | 0.76302 | -0.20567 | -0.29665 | 0.00011222
[7 empty] | 50 | 816 | 0.0049019 | 0 | 0 | 0 | -0.24226 | -0.34811 | 0.00013075