## Interface
Material Properties: |  |  | Point of interest*: | 0 | m
Modulus of Elasticity, E | 62000000 | kPa | *Choose a location along the right half of the beam. Value must be between 0 (mid-span) and L/2 (end of beam).
Poisson's Ratio, ν | 0.25 | N/A
Specific Gravity, SG | 2.48 | N/A
Modulus of Rigidity, G | 25000000 | kPa | RESULTS:
|  |  | Roll Angle, β: | 0.56864 | degrees
Internal Forces:
Beam Properties: |  |  | Nx (longitudinal) | 0 | kN
Length, L | 45.72 | m | Ny (strong-axis shear) | 0 | kN
Area, A | 0.463 | m2 | Nz (weak-axis shear) | 0 | kN
Moment of Inertia (strong axis), Iz | 0.0899 | m4
Moment of Inertia (weak axis), Iy | 0.0035962 | m4 | Internal Moments:
Warping Constant, Cw | 0 | m6 | Mx (twisting moment) | 0 | kN-m
Torsion Constant, J | 0.0144 | m4 | My (weak-axis bending) | 11.7159 | kN-m
Self Weight, w | 11.3 | kN/m | Mz (strong-axis bending) | 1180.4537 | kN-m
Roll Axis Height, H | 0.91 | m
Inclination Angle of Cables, ψ | 0 | radians | Deflections:
Overhang Length, a | 6.86 | m | V (Strong-Axis) | 2.1562 | cm
Sweep Imperfection, δ/L: | 0.001 | N/A | W (Weak-Axis) | 0.53525 | cm
Lift supports eccentricity, es | 0 | m
|  |  | Twist Angle, φ: | -0.0035649 | degrees
About:
This spreadsheet has been created at Virginia Tech by Razvan Cojocaru and Dr. Cristopher Moen (cojocaru@vt.edu, cmoen@vt.edu ). The equations used in this spreadsheet are based on the prediction method in Plaut, R. H., and Moen, C. D. (2012). "Analysis of elastic, doubly symmetric, horizontally curved beams during lifting." J. Struct. Eng., to appear.

## Quantities explained
SELF-WEIGHT, AND QUANTITIES DESCRIBING PROPERTIES OF LIFTING DEVICES
SWEEP
ECCENTRICITY OF LIFT SUPPORTS
ROLL ANGLE
DEFLECTIONS, SHEAR, MOMENTS, AND TWIST

## Background
Constant of Integration |  | α | 0.004 |  | Non-Dimensional Quantities |  | No. | x | θ | My | Mx | Mz | W | V | φ
c1 | 0.99995 | γ | 0.0027996 |  | λx | 0.33335 | 0 | 0 | 0 | 11.7159 | 0 | -1180.4537 | 0.0053525 | 0.021562 | -0.0035649
c2 | 1 | e | 0.0071572 |  | λy | 0.20646 | 1 | 0.4572 | 8e-05 | 11.7042 | 0.094404 | -1179.2727 | 0.0053469 | 0.021541 | -0.0035612
c3 | 4 | θ | 0 |  | λz | 5.1612 | 2 | 0.9144 | 0.00016 | 11.669 | 0.18862 | -1175.7298 | 0.0053305 | 0.021477 | -0.0035502
c4 | -0.016 |  |  |  | λc | 0 | 3 | 1.3716 | 0.00024 | 11.6104 | 0.28246 | -1169.8249 | 0.0053031 | 0.021365 | -0.003532
c5 | -0.008 | β rigid | 0.0078649 |  | λa | 55563.298 | 4 | 1.8288 | 0.00032 | 11.5283 | 0.37573 | -1161.5581 | 0.0052648 | 0.02121 | -0.0035065
c6 | -0.0052003 | Roll Angle, β | 0.0099246 |  | h | 0.019904 | 5 | 2.286 | 0.0004 | 11.4229 | 0.46824 | -1150.9293 | 0.0052157 | 0.021013 | -0.0034738
c7 | 1.1167e-06 |  |  |  | r | 0 | 6 | 2.7432 | 0.00048 | 11.2939 | 0.55981 | -1137.9385 | 0.005156 | 0.020774 | -0.003434
c8 | 1.1703e-10 | R of curvature | 5715.0229 |  | ψ | 0 | 7 | 3.2004 | 0.00056 | 11.1416 | 0.65025 | -1122.5859 | 0.0050856 | 0.020487 | -0.0033871
c9 | 1.6522e-05 | [5 empty] | 8 | 3.6576 | 0.00064 | 10.9657 | 0.73936 | -1104.8712 | 0.0050047 | 0.020159 | -0.0033333
c10 | 8.3545e-08 | Non-Dimensional |  |  |  |  | 9 | 4.1148 | 0.00072 | 10.7665 | 0.82697 | -1084.7946 | 0.0049137 | 0.0198 | -0.0032726
c11 | 6.7064e-13 | 0 £ q < g |  | g < q £ a |  |  | 10 | 4.572 | 0.0008 | 10.5438 | 0.91287 | -1062.3561 | 0.0048124 | 0.01939 | -0.0032052
c12 | 2.826e-13 | nx | 0 | nx | 0 |  | 11 | 5.0292 | 0.00088 | 10.2976 | 0.99688 | -1037.5556 | 0.0047014 | 0.018932 | -0.0031312
c13 | 1.9999 | ny | 0 | ny | 0.49998 |  | 12 | 5.4864 | 0.00096 | 10.0281 | 1.0788 | -1010.3932 | 0.0045805 | 0.018447 | -0.0030508
c14 | -43.9546 | nz | 0 | nz | 0.0049622 |  | 13 | 5.9436 | 0.00104 | 9.735 | 1.1585 | -980.8688 | 0.0044506 | 0.01792 | -0.0029641
c15 | 0.087909 | mx | 0 | mx | 0.00016666 |  | 14 | 6.4008 | 0.00112 | 9.4186 | 1.2357 | -948.9825 | 0.0043112 | 0.017367 | -0.0028714
c16 | 43.9546 | my | 0.000496 | my | -0.0012405 |  | 15 | 6.858 | 0.0012 | 9.0787 | 1.3103 | -914.7342 | 0.0041631 | 0.016768 | -0.0027727
c17 | 21.9771 | mz | -0.049976 | mz | 0.12499 |  | 16 | 7.3152 | 0.00128 | 8.7153 | 1.382 | -878.124 | 0.0040065 | 0.016132 | -0.0026684
c18 | -0.087909 | w | 0.00011707 | w | 0.00028875 |  | 17 | 7.7724 | 0.00136 | 8.3285 | 1.4507 | -839.1518 | 0.0038418 | 0.015469 | -0.0025587
c19 | 21.3107 | v | 0.00047162 | v | 0.0011635 |  | 18 | 8.2296 | 0.00144 | 7.9183 | 1.5162 | -797.8177 | 0.0036691 | 0.014782 | -0.0024438
c20 | -21.3107 | φ | -6.2219e-05 | φ | -7.1298e-05 |  | 19 | 8.6868 | 0.00152 | 7.4846 | 1.5783 | -754.1216 | 0.0034892 | 0.01404 | -0.0023239
c21 | -5.4943 | [5 empty] | 20 | 9.144 | 0.0016 | 7.0275 | 1.6368 | -708.0636 | 0.0033022 | 0.013297 | -0.0021993
c22 | 42.6211 | Dimensional |  |  |  |  | 21 | 9.6012 | 0.00168 | 6.5469 | 1.6915 | -659.6436 | 0.0031087 | 0.01252 | -0.0020704
c23 | 10.322 | 0 £ q < g |  | g < q £ a |  |  | 22 | 10.0584 | 0.00176 | 6.0429 | 1.7423 | -608.8617 | 0.0029089 | 0.01172 | -0.0019374
c24 | -0.12653 | Nx | 0 | Nx | 0 |  | 23 | 10.5156 | 0.00184 | 5.5155 | 1.7889 | -555.7178 | 0.0027035 | 0.010881 | -0.0018006
c25 | -42.6211 | Ny | 0 | Ny | 258.3053 |  | 24 | 10.9728 | 0.00192 | 4.9646 | 1.8311 | -500.212 | 0.0024929 | 0.010044 | -0.0016604
c26 | -10.9886 | Nz | 0 | Nz | 2.5637 |  | 25 | 11.43 | 0.002 | 4.3903 | 1.8688 | -442.3442 | 0.0022777 | 0.0091641 | -0.001517
c27 | 0.043954 | Mx | 0 | Mx | 3.9366 |  | 26 | 11.8872 | 0.00208 | 3.7925 | 1.9018 | -382.1145 | 0.0020585 | 0.0082774 | -0.0013709
c28 | -6237204.6314 | My | 11.7159 | My | -29.3025 |  | 27 | 12.3444 | 0.00216 | 3.1713 | 1.9299 | -319.5228 | 0.0018355 | 0.0073894 | -0.0012225
c29 | #DIV/0! | Mz | -1180.4537 | Mz | 2952.4254 |  | 28 | 12.8016 | 0.00224 | 2.5266 | 1.9529 | -254.5692 | 0.0016097 | 0.0064736 | -0.0010721
|  | W | 0.0053525 | W | 0.013202 |  | 29 | 13.2588 | 0.00232 | 1.8585 | 1.9706 | -187.2537 | 0.0013814 | 0.0055643 | -0.00092005
|  | V | 0.021562 | V | 0.053197 |  | 30 | 13.716 | 0.0024 | 1.167 | 1.9828 | -117.5762 | 0.0011515 | 0.004641 | -0.00076688
[7 empty] | 31 | 14.1732 | 0.00248 | 0.452 | 1.9893 | -45.5368 | 0.00092053 | 0.0037091 | -0.00061303
[7 empty] | 32 | 14.6304 | 0.00256 | -0.28643 | 1.99 | 28.8646 | 0.00068904 | 0.0027541 | -0.00045881
[7 empty] | 33 | 15.0876 | 0.00264 | -1.0483 | 1.9846 | 105.6279 | 0.00045773 | 0.0018333 | -0.00030485
[7 empty] | 34 | 15.5448 | 0.00272 | -1.8336 | 1.973 | 184.7532 | 0.00022762 | 0.00090327 | -0.0001515
[7 empty] | 35 | 16.002 | 0.0028 | -2.6372 | 0.10629 | 265.7186 | -9.9912e-07 | -1.0911e-05 | 5.1616e-08
[7 empty] | 36 | 16.4592 | 0.00288 | -2.2973 | 0.086415 | 231.4704 | -0.00022716 | -0.00092937 | 1.6134e-05
[7 empty] | 37 | 16.9164 | 0.00296 | -1.9808 | 0.069189 | 199.5842 | -0.00045117 | -0.0018358 | 3.0883e-05
[7 empty] | 38 | 17.3736 | 0.00304 | -1.6878 | 0.054419 | 170.0599 | -0.00067341 | -0.0027215 | 4.4326e-05
[7 empty] | 39 | 17.8308 | 0.00312 | -1.4182 | 0.041916 | 142.8976 | -0.00089404 | -0.0036097 | 5.6697e-05
[7 empty] | 40 | 18.288 | 0.0032 | -1.1721 | 0.031492 | 118.0972 | -0.0011133 | -0.0045088 | 6.8253e-05
[7 empty] | 41 | 18.7452 | 0.00328 | -0.9494 | 0.022958 | 95.6587 | -0.0013315 | -0.0053785 | 7.8994e-05
[7 empty] | 42 | 19.2024 | 0.00336 | -0.75014 | 0.016124 | 75.5822 | -0.0015487 | -0.0062561 | 8.9237e-05
[7 empty] | 43 | 19.6596 | 0.00344 | -0.57433 | 0.010802 | 57.8676 | -0.0017653 | -0.0071185 | 9.8922e-05
[7 empty] | 44 | 20.1168 | 0.00352 | -0.42195 | 0.0068024 | 42.515 | -0.0019814 | -0.0079971 | 0.00010825
[7 empty] | 45 | 20.574 | 0.0036 | -0.29302 | 0.0039366 | 29.5243 | -0.002197 | -0.0088628 | 0.00011739
[7 empty] | 46 | 21.0312 | 0.00368 | -0.18754 | 0.0020155 | 18.8955 | -0.0024124 | -0.0097299 | 0.00012632
[7 empty] | 47 | 21.4884 | 0.00376 | -0.10549 | 0.0008503 | 10.6287 | -0.0026276 | -0.010621 | 0.00013513
[7 empty] | 48 | 21.9456 | 0.00384 | -0.046884 | 0.00025194 | 4.7239 | -0.0028426 | -0.011475 | 0.00014381
[7 empty] | 49 | 22.4028 | 0.00392 | -0.011721 | 3.1492e-05 | 1.181 | -0.0030576 | -0.012333 | 0.00015252
[7 empty] | 50 | 22.86 | 0.004 | 0 | 0 | 0 | -0.0032726 | -0.013219 | 0.00016123