## Interface
Material Properties: |  |  | Point of interest*: | 0 | in.
Modulus of Elasticity, E | 5422 | ksi | *Choose a location along the right half of the beam. Value must be between 0 (mid-span) and L/2 (end of beam).
Poisson's Ratio, ν | 0.2 | N/A
Specific Gravity, SG | 2.4 | N/A
Modulus of Rigidity, G | 2259 | ksi | RESULTS:
|  |  | Roll Angle, β: | 4.8307 | degrees
Internal Forces:
Beam Properties: |  |  | Nx (longitudinal) | 0 | kips
Length, L | 1248 | in. | Ny (strong-axis shear) | 0 | kips
Area, A | 789 | in.2 | Nz (weak-axis shear) | 0 | kips
Moment of Inertia (strong axis), Iz | 260741 | in.4
Moment of Inertia (weak axis), Iy | 24374 | in.4 | Internal Moments:
Warping Constant, Cw | 0 | in.6 | Mx (twisting moment) | 0 | kip-ft
Torsion Constant, J | 32924 | in.4 | My (weak-axis bending) | 80.9209 | kip-ft
Self Weight, w | 0.07 | kip/in. | Mz (strong-axis bending) | 957.5179 | kip-ft
Roll Axis Height, H | 29.25 | in.
Inclination Angle of Cables, ψ | 0 | radians | Deflections:
Overhang Length, a | 48 | in. | V (Strong-Axis) | 1.1225 | in.
Sweep Imperfection, δ/L: | 0.0021186 | N/A | W (Weak-Axis) | 0.95151 | in.
Lift supports eccentricity, es | 0.5 | in.
|  |  | Twist Angle, φ: | 3.6857 | degrees
About:
This spreadsheet has been created at Virginia Tech by Razvan Cojocaru and Dr. Cristopher Moen (cojocaru@vt.edu, cmoen@vt.edu ). The equations used in this spreadsheet are based on the prediction method in Plaut, R. H., and Moen, C. D. (2012). "Analysis of elastic, doubly symmetric, horizontally curved beams during lifting." J. Struct. Eng., to appear.

## Quantities explained
SELF-WEIGHT AND QUANTITIES DESCRIBING PROPERTIES OF LIFTING DEVICES
SWEEP
ECCENTRICITY OF LIFT SUPPORTS
ROLL ANGLE
DEFLECTIONS, SHEAR, MOMENTS, AND TWIST

## Background
Constant of Integration |  | α | 0.0084744 |  | Non-Dimensional Quantities |  | No. | x | θ | My | Mx | Mz | W | V | φ
c1 | 0.99648 | γ | 0.0078225 |  | λx | 0.54662 | 0 | 0 | 0 | 80.9221 | 0 | -957.5321 | 1.0144 | 1.1225 | -0.017468
c2 | 1 | e | 1.3715 |  | λy | 0.97128 | 1 | 12.48 | 0.00016949 | 80.8839 | 0.16227 | -957.0794 | 1.0138 | 1.1219 | -0.017459
c3 | 4.0001 | θ | 0 |  | λz | 10.3903 | 2 | 24.96 | 0.00033898 | 80.7691 | 0.32438 | -955.7214 | 1.0121 | 1.12 | -0.017429
c4 | -0.033897 |  |  |  | λc | 0 | 3 | 37.44 | 0.00050847 | 80.5778 | 0.48618 | -953.458 | 1.0092 | 1.1169 | -0.01738
c5 | -0.01695 | β rigid | 0.046856 | 2.6847 | λa | 48969.2995 | 4 | 49.92 | 0.00067795 | 80.3101 | 0.64753 | -950.2893 | 1.0052 | 1.1124 | -0.017311
c6 | -0.0091263 | Roll Angle, β | 0.084311 | 4.8307 | h | 0.023438 | 5 | 62.4 | 0.00084744 | 79.9658 | 0.80826 | -946.2153 | 1.0001 | 1.1067 | -0.017223
c7 | 5.0986e-05 |  |  |  | r | 0.00040064 | 6 | 74.88 | 0.0010169 | 79.545 | 0.96822 | -941.2359 | 0.99383 | 1.0998 | -0.017115
c8 | 5.4088e-09 | R of curvature | 73633.322 |  | ψ | 0 | 7 | 87.36 | 0.0011864 | 79.0477 | 1.1273 | -935.3512 | 0.98644 | 1.0916 | -0.016987
c9 | 4.7886e-05 | [5 empty] | 8 | 99.84 | 0.0013559 | 78.4738 | 1.2852 | -928.5611 | 0.97794 | 1.0822 | -0.016841
c10 | 4.0936e-07 | Non-Dimensional |  |  |  |  | 9 | 112.32 | 0.0015254 | 77.8235 | 1.442 | -920.8656 | 0.96832 | 1.0716 | -0.016675
c11 | 1.8423e-10 | 0 £ q < g |  | g < q £ a |  |  | 10 | 124.8 | 0.0016949 | 77.0967 | 1.5973 | -912.2649 | 0.9576 | 1.0597 | -0.016491
c12 | 6.1945e-11 | nx | 0 | nx | 0 |  | 11 | 137.28 | 0.0018644 | 76.2933 | 1.7512 | -902.7588 | 0.94579 | 1.0466 | -0.016287
c13 | 1.9929 | ny | 0 | ny | 0.49822 |  | 12 | 149.76 | 0.0020339 | 75.4135 | 1.9033 | -892.3473 | 0.93291 | 1.0324 | -0.016065
c14 | -87.1844 | nz | 0 | nz | 0.042105 |  | 13 | 162.24 | 0.0022034 | 74.4571 | 2.0536 | -881.0305 | 0.91895 | 1.0169 | -0.015825
c15 | 0.36942 | mx | 0 | mx | 0.00035185 |  | 14 | 174.72 | 0.0023728 | 73.4242 | 2.2019 | -868.8084 | 0.90395 | 1.0003 | -0.015567
c16 | 87.1844 | my | 0.0089067 | my | -0.010526 |  | 15 | 187.2 | 0.0025423 | 72.3148 | 2.348 | -855.6809 | 0.8879 | 0.98259 | -0.01529
c17 | 43.5906 | mz | -0.10539 | mz | 0.12456 |  | 16 | 199.68 | 0.0027118 | 71.1289 | 2.4919 | -841.6481 | 0.87084 | 0.9637 | -0.014997
c18 | -0.36941 | w | 0.00076243 | w | 0.0014224 |  | 17 | 212.16 | 0.0028813 | 69.8665 | 2.6333 | -826.7099 | 0.85276 | 0.9437 | -0.014685
c19 | 42.5035 | v | 0.00089946 | v | 0.0016854 |  | 18 | 224.64 | 0.0030508 | 68.5276 | 2.7721 | -810.8664 | 0.8337 | 0.9226 | -0.014357
c20 | -42.5035 | φ | 0.064327 | φ | -0.00010902 |  | 19 | 237.12 | 0.0032203 | 67.1122 | 2.9081 | -794.1176 | 0.81367 | 0.90043 | -0.014012
c21 | -10.8984 | [5 empty] | 20 | 249.6 | 0.0033898 | 65.6203 | 3.0412 | -776.4634 | 0.79269 | 0.87722 | -0.013651
c22 | 85.0042 | Dimensional |  |  |  |  | 21 | 262.08 | 0.0035593 | 64.0519 | 3.1713 | -757.9039 | 0.77079 | 0.85298 | -0.013274
c23 | 20.7067 | 0 £ q < g |  | g < q £ a |  |  | 22 | 274.56 | 0.0037287 | 62.4069 | 3.2981 | -738.439 | 0.74798 | 0.82773 | -0.012881
c24 | -0.53566 | Nx | 0 | Nx | 0 |  | 23 | 287.04 | 0.0038982 | 60.6855 | 3.4215 | -718.0688 | 0.72428 | 0.80151 | -0.012473
c25 | -85.0042 | Ny | 0 | Ny | 43.5248 |  | 24 | 299.52 | 0.0040677 | 58.8875 | 3.5414 | -696.7933 | 0.69973 | 0.77434 | -0.01205
c26 | -21.7953 | Nz | 0 | Nz | 3.6783 |  | 25 | 312 | 0.0042372 | 57.0131 | 3.6577 | -674.6124 | 0.67434 | 0.74625 | -0.011613
c27 | 0.18471 | Mx | 0 | Mx | 38.3601 |  | 26 | 324.48 | 0.0044067 | 55.0621 | 3.7701 | -651.5262 | 0.64815 | 0.71726 | -0.011162
c28 | -394106.9495 | My | 971.0512 | My | -1147.6335 |  | 27 | 336.96 | 0.0045762 | 53.0346 | 3.8785 | -627.5347 | 0.62118 | 0.68741 | -0.010697
c29 | #DIV/0! | Mz | -11490.2148 | Mz | 13579.6708 |  | 28 | 349.44 | 0.0047457 | 50.9306 | 3.9827 | -602.6378 | 0.59346 | 0.65673 | -0.01022
|  | W | 0.95151 | W | 1.7751 |  | 29 | 361.92 | 0.0049152 | 48.7501 | 4.0827 | -576.8356 | 0.56501 | 0.62526 | -0.00973
|  | V | 1.1225 | V | 2.1033 |  | 30 | 374.4 | 0.0050847 | 46.4931 | 4.1782 | -550.128 | 0.53588 | 0.59302 | -0.0092284
[7 empty] | 31 | 386.88 | 0.0052541 | 44.1596 | 4.2691 | -522.5151 | 0.5061 | 0.56007 | -0.0087154
[7 empty] | 32 | 399.36 | 0.0054236 | 41.7496 | 4.3553 | -493.9969 | 0.47568 | 0.52641 | -0.0081917
[7 empty] | 33 | 411.84 | 0.0055931 | 39.2631 | 4.4365 | -464.5734 | 0.44468 | 0.4921 | -0.0076578
[7 empty] | 34 | 424.32 | 0.0057626 | 36.7001 | 4.5127 | -434.2445 | 0.41312 | 0.45718 | -0.0071143
[7 empty] | 35 | 436.8 | 0.0059321 | 34.0606 | 4.5837 | -403.0103 | 0.38105 | 0.42167 | -0.0065619
[7 empty] | 36 | 449.28 | 0.0061016 | 31.3445 | 4.6493 | -370.8708 | 0.34849 | 0.38565 | -0.0060012
[7 empty] | 37 | 461.76 | 0.0062711 | 28.552 | 4.7093 | -337.8259 | 0.31549 | 0.34913 | -0.0054329
[7 empty] | 38 | 474.24 | 0.0064406 | 25.6829 | 4.7637 | -303.8758 | 0.28208 | 0.31216 | -0.0048576
[7 empty] | 39 | 486.72 | 0.0066101 | 22.7374 | 4.8123 | -269.0202 | 0.24831 | 0.27478 | -0.0042761
[7 empty] | 40 | 499.2 | 0.0067795 | 19.7153 | 4.8549 | -233.2594 | 0.21422 | 0.23706 | -0.0036891
[7 empty] | 41 | 511.68 | 0.006949 | 16.6168 | 4.8913 | -196.5933 | 0.17985 | 0.19902 | -0.0030972
[7 empty] | 42 | 524.16 | 0.0071185 | 13.4417 | 4.9215 | -159.0218 | 0.14525 | 0.16073 | -0.0025013
[7 empty] | 43 | 536.64 | 0.007288 | 10.1902 | 4.9452 | -120.545 | 0.11045 | 0.12223 | -0.0019021
[7 empty] | 44 | 549.12 | 0.0074575 | 6.8621 | 4.9623 | -81.1629 | 0.075517 | 0.083567 | -0.0013005
[7 empty] | 45 | 561.6 | 0.007627 | 3.4575 | 4.9726 | -40.8754 | 0.040482 | 0.044799 | -0.00069713
[7 empty] | 46 | 574.08 | 0.0077965 | -0.02354 | 4.9761 | 0.31734 | 0.0053987 | 0.0059731 | -9.297e-05
[7 empty] | 47 | 586.56 | 0.007966 | -0.34428 | 0.00069048 | 4.0739 | -0.02969 | -0.032858 | 2.5667e-05
[7 empty] | 48 | 599.04 | 0.0081354 | -0.15301 | 0.00020459 | 1.8106 | -0.064774 | -0.071671 | 5.5924e-05
[7 empty] | 49 | 611.52 | 0.0083049 | -0.038253 | 2.5573e-05 | 0.45266 | -0.099855 | -0.1105 | 8.6142e-05
[7 empty] | 50 | 624 | 0.0084744 | 0 | 0 | 0 | -0.13494 | -0.14932 | 0.00011635