## README
Column name | Definition
Date | Date when water quality parameters were measured
Time | Time when water quality parameters were measured
Location | Location where water quality parameters were measured within each pond
| DEC | at the entrance of the pond
| YSI | at the center of the pond | Figure 1. Schematic layout of recycling irrigation reservoirs at Nursery VA1
| SED | at the center of the pond
Point | Depth where water quality parameters were to be measured
| S | surface
| B | bottom
| numbers | at x-m depth
Depth | Actural water depth when water quaity parameters were measured
Temp | Temperature
pH | pH
ORP | Oxidation-reduction potential
SpCond | conductivity
Salinity | Salinity
TDS | Total dissolved solid
Turbidity | Turbidity
ODO % | Dissolved oxygen saturation
ODO Conc. | Dissolved oxygen concentration
Chla | Chlorophyll a concentration
Nursery VA1 has total 40 acres of production area and the production surfaces are covered with plastic sheeting. This nursery has three reservoirs, containment basin (VA11), irrigation pond (VA12) and pristine reservoir (VA13), as illustrated in Fig.1. Reservoir VA11 is approximate 1000 m2 in area and 1.2-m in depth, which receives runoff from the entire nursery. The water in VA11 overflows into VA12 when it reaches its full capacity. The reservoir VA12 is 2 acre in area and was initially filled with pristine water pumped from VA13. The water depth of VA12 was maintained at 2.4-m by capturing runoff overflow from the VA11 and pumping water from stream and VA13 as needed. In events of heavy rain when VA12 reaches its full capacity, water overflows into the wetland through outlet.
Nine water quality parameters were measured at 0.5-m intervals from surface to bottom of water columns using a 6600V2-4 Multiprobe (YSI Inc., OH, USA). These parameters included temperature, dissolved oxygen (DO), pH, chlorophyll a, oxidation-reduction potential, electrical conductivity, salinity, total dissolved solids, and turbidity.

## VA10
Date | Time | Location | Designated Depth | Actual Depth | Temp | pH | ORP | SpCond | Salinity | TDS | Turbidity | ODO% | ODO Conc. | Chla
M/D/Y | hh:mm:ss | - | - | m | °C | - | mV | µS/cm | ppt | g/L | NTU | % | mg/L | µg/L
2011-08-17 | 12:43 | YSI | S | 0 | 20.29 | 5.5 | 221 | 282 | 0.13 | 0.184 | 0.7 | 61.1 | 5.52 | -0.8
2011-08-17 | 12:43 | YSI | S | -0.001 | 20.29 | 5.49 | 222 | 283 | 0.13 | 0.184 | 0.5 | 61.3 | 5.54 | 0.2
2011-08-17 | 12:43 | YSI | S | -0.001 | 20.24 | 5.48 | 223 | 283 | 0.13 | 0.184 | 0.5 | 61.7 | 5.58 | -0.1
2011-08-17 | 12:45 | YSI | B | 0.236 | 19.76 | 5.39 | 226 | 293 | 0.14 | 0.19 | 76 | 54.7 | 5 | 2.9
2011-08-17 | 12:45 | YSI | B | 0.236 | 19.78 | 5.41 | 225 | 293 | 0.14 | 0.19 | 62.5 | 55.2 | 5.04 | 2.3
2011-08-17 | 12:45 | YSI | B | 0.236 | 19.63 | 5.42 | 224 | 293 | 0.14 | 0.191 | 49.2 | 55.5 | 5.08 | 1.4
2011-12-20 | 13:19 | YSI | S | 0.021 | 11.94 | 5.42 | 272 | 241 | 0.11 | 0.156 | 2.2 | 68 | 7.34 | 5.4
2011-12-20 | 13:19 | YSI | S | 0.017 | 11.94 | 5.44 | 272 | 241 | 0.11 | 0.156 | 1.3 | 74 | 7.98 | 0.5
2011-12-20 | 13:20 | YSI | S | 0.015 | 11.93 | 5.44 | 272 | 240 | 0.11 | 0.156 | 1.2 | 73.4 | 7.92 | 0.8
2011-12-20 | 13:20 | YSI | B | 0.33 | 11.85 | 5.38 | 276 | 241 | 0.12 | 0.157 | 45.4 | 71.3 | 7.7 | 4.2
2011-12-20 | 13:20 | YSI | B | 0.33 | 11.83 | 5.42 | 275 | 241 | 0.12 | 0.157 | 44.4 | 70.5 | 7.62 | 3.5
2011-12-20 | 13:20 | YSI | B | 0.33 | 11.83 | 5.43 | 274 | 241 | 0.12 | 0.157 | 37.4 | 69.8 | 7.55 | 3.1
2012-03-14 | 14:41 | YSI | S | 0 | 17.55 | 5.9 | 235 | 236 | 0.11 | 0.153 | 5 | 82.1 | 7.84 | -0.2
2012-03-14 | 14:41 | YSI | S | 0 | 17.53 | 5.89 | 238 | 236 | 0.11 | 0.153 | 4.3 | 81.9 | 7.82 | 0
2012-03-14 | 14:41 | YSI | S | 0 | 17.53 | 5.88 | 240 | 236 | 0.11 | 0.153 | 4.4 | 81.7 | 7.81 | -0.4
2012-03-14 | 14:42 | YSI | B | 0.324 | 17.36 | 5.58 | 263 | 235 | 0.11 | 0.153 | 88.8 | 76.2 | 7.3 | 4.9
2012-03-14 | 14:42 | YSI | B | 0.327 | 17.39 | 5.62 | 262 | 235 | 0.11 | 0.153 | 48 | 74.8 | 7.17 | 3.5
2012-03-14 | 14:42 | YSI | B | 0.328 | 17.41 | 5.65 | 261 | 235 | 0.11 | 0.153 | 36.9 | 74.2 | 7.11 | 2.6
2012-06-08 | 16:40 | YSI | S | -0.014 | 18.38 | 5.63 | 268 | 238 | 0.11 | 0.155 | 1.8 | 88.1 | 8.27 | 1.2
2012-06-08 | 16:40 | YSI | S | -0.013 | 18.39 | 5.67 | 265 | 239 | 0.11 | 0.155 | 2.3 | 86.9 | 8.16 | 0.8
2012-06-08 | 16:41 | YSI | S | -0.004 | 18.38 | 5.69 | 267 | 239 | 0.11 | 0.155 | 2.3 | 86.9 | 8.16 | 4.2
2012-06-08 | 16:42 | YSI | B | 0.23 | 18.38 | 5.69 | 265 | 238 | 0.11 | 0.155 | 19.1 | 82.2 | 7.71 | 1.4
2012-07-16 | 9:15 | YSI | S | -0.003 | 20.75 | 5.88 | 214 | 241 | 0.11 | 0.157 | 3.5 | 73.1 | 6.54 | 0.8
2012-07-16 | 9:15 | YSI | S | -0.006 | 20.74 | 5.86 | 215 | 242 | 0.11 | 0.157 | 3.5 | 77.5 | 6.94 | 0.7
2012-07-16 | 9:15 | YSI | S | 0.005 | 20.75 | 5.86 | 215 | 242 | 0.11 | 0.157 | 3.8 | 77.1 | 6.9 | 0.6
2012-07-16 | 9:16 | YSI | B | 0.326 | 20.73 | 5.84 | 216 | 241 | 0.11 | 0.157 | 76.3 | 76.1 | 6.82 | 2.6
2012-10-01 | 8:29 | YSI | S | 0.003 | 17.32 | 6.02 | 225 | 244 | 0.12 | 0.158 | 3 | 85.9 | 8.24 | -0.5
2012-10-01 | 8:29 | YSI | S | 0.002 | 17.32 | 6.02 | 227 | 244 | 0.12 | 0.158 | 2.5 | 84.4 | 8.09 | -0.9
2012-10-01 | 8:29 | YSI | S | -0.004 | 17.32 | 6.02 | 228 | 244 | 0.12 | 0.158 | 2.3 | 83.5 | 8.01 | -0.2
2012-10-01 | 8:30 | YSI | 0.5 | 0.507 | 17.32 | 5.99 | 235 | 243 | 0.12 | 0.158 | 7.4 | 79.9 | 7.67 | 0
2012-10-01 | 8:30 | YSI | 0.5 | 0.503 | 17.32 | 5.99 | 236 | 243 | 0.12 | 0.158 | 6.9 | 79.5 | 7.63 | -0.4
2012-10-01 | 8:30 | YSI | 0.5 | 0.502 | 17.32 | 6 | 236 | 243 | 0.12 | 0.158 | 5.1 | 79.1 | 7.59 | -0.3
2012-10-01 | 8:30 | YSI | 0.5 | 0.502 | 17.32 | 6 | 237 | 243 | 0.12 | 0.158 | 3.6 | 78.8 | 7.56 | -0.5
2012-10-01 | 8:31 | YSI | B | 0.587 | 17.32 | 5.98 | 241 | 243 | 0.12 | 0.158 | 31.7 | 77.9 | 7.48 | 1
2012-11-02 | 16:45 | YSI | S | 0.011 | 13.44 | 5.85 | 243 | 235 | 0.11 | 0.153 | 1.1 | 89.3 | 9.31 | 1.3
2012-11-02 | 16:45 | YSI | S | 0.01 | 13.44 | 5.85 | 243 | 235 | 0.11 | 0.153 | 1 | 88.2 | 9.2 | 0.8
2012-11-02 | 16:45 | YSI | S | 0.008 | 13.44 | 5.86 | 242 | 235 | 0.11 | 0.153 | 0.9 | 87.7 | 9.15 | 1.2
2012-11-02 | 16:46 | YSI | 0.5 | 0.505 | 13.47 | 5.84 | 244 | 235 | 0.11 | 0.153 | 2.3 | 85 | 8.85 | 1.4
2012-11-02 | 16:46 | YSI | 0.5 | 0.509 | 13.47 | 5.85 | 243 | 235 | 0.11 | 0.153 | 2.4 | 84.5 | 8.81 | 1.2
2012-11-02 | 16:46 | YSI | 0.5 | 0.503 | 13.47 | 5.86 | 243 | 235 | 0.11 | 0.153 | 2.7 | 84.2 | 8.77 | 1.2
2012-11-02 | 16:47 | YSI | B | 0.574 | 13.47 | 5.84 | 240 | 235 | 0.11 | 0.153 | 42.7 | 83.2 | 8.67 | 2.2
2012-12-11 | 12:26 | YSI | S | -0.005 | 15.01 | 5.63 | 239 | 247 | 0.12 | 0.161 | 0.5 | 88.4 | 8.9 | 0.6
2012-12-11 | 12:26 | YSI | S | -0.01 | 15.01 | 5.61 | 240 | 247 | 0.12 | 0.16 | 0.6 | 76.3 | 7.69 | 0.5
2012-12-11 | 12:26 | YSI | S | -0.013 | 15.01 | 5.6 | 241 | 247 | 0.12 | 0.16 | 0.6 | 75.4 | 7.59 | 0.8
2012-12-11 | 12:27 | YSI | 0.5 | 0.51 | 15.03 | 5.51 | 245 | 247 | 0.12 | 0.161 | 156.3 | 71.1 | 7.16 | 3.2
2012-12-11 | 12:27 | YSI | 0.5 | 0.502 | 15.03 | 5.51 | 242 | 248 | 0.12 | 0.161 | 33.4 | 68.1 | 6.86 | 1.8
2012-12-11 | 12:28 | YSI | 0.5 | 0.512 | 15.03 | 5.53 | 241 | 248 | 0.12 | 0.161 | 20.8 | 67.5 | 6.8 | 2
2012-12-11 | 12:28 | YSI | B | 0.563 | 15.03 | 5.55 | 233 | 247 | 0.12 | 0.161 | 38.8 | 65.3 | 6.57 | 3
2013-01-22 | 9:17 | YSI | S | 0.105 | 8.4 | 5.56 | 299 | 236 | 0.11 | 0.154 | 1.3 | 83.5 | 9.78 | 1.4
2013-01-22 | 9:17 | YSI | S | 0.111 | 8.4 | 5.57 | 299 | 236 | 0.11 | 0.153 | 1.2 | 83.2 | 9.75 | 1.6
2013-01-22 | 9:17 | YSI | S | 0.117 | 8.4 | 5.57 | 299 | 236 | 0.11 | 0.153 | 1.3 | 83 | 9.73 | 1
2013-01-22 | 9:18 | YSI | B | 0.557 | 8.4 | 5.56 | 300 | 236 | 0.11 | 0.153 | 60.4 | 82.8 | 9.7 | 5.2
2013-01-22 | 9:18 | YSI | B | 0.557 | 8.4 | 5.57 | 300 | 236 | 0.11 | 0.153 | 18.3 | 82.6 | 9.68 | 5
2013-01-22 | 9:18 | YSI | B | 0.557 | 8.4 | 5.57 | 300 | 236 | 0.11 | 0.153 | 13.6 | 82.3 | 9.65 | 3.5
2013-02-22 | 13:28 | YSI | S | 0.133 | 9.09 | 5.28 | 235 | 241 | 0.11 | 0.156 | 0.1 | 118.7 | 13.69 | -0.4
2013-02-22 | 13:28 | YSI | S | 0.131 | 9.1 | 5.25 | 238 | 241 | 0.11 | 0.156 | -0.2 | 114 | 13.14 | 1
2013-02-22 | 13:28 | YSI | S | 0.128 | 9.11 | 5.22 | 240 | 241 | 0.11 | 0.156 | -0.2 | 112.7 | 12.99 | 1.3
2013-02-22 | 13:29 | YSI | B | 0.51 | 9.08 | 5.02 | 250 | 239 | 0.11 | 0.156 | 26.3 | 106.3 | 12.26 | 4.4
2013-02-22 | 13:29 | YSI | B | 0.509 | 9.1 | 5.01 | 250 | 240 | 0.11 | 0.156 | 27.1 | 105.6 | 12.17 | 6.6
2013-02-22 | 13:29 | YSI | B | 0.509 | 9.12 | 5 | 251 | 240 | 0.11 | 0.156 | 1 | 104.8 | 12.07 | 5.8
2013-03-21 | 13:39 | YSI | S | -0.08 | 9.27 | 5.73 | 285 | 236 | 0.11 | 0.153 | 1.7 | 82.3 | 9.45 | 1.3
2013-03-21 | 13:39 | YSI | S | -0.072 | 9.27 | 5.75 | 286 | 236 | 0.11 | 0.153 | 2.3 | 89.2 | 10.24 | 2.7
2013-03-21 | 13:39 | YSI | S | -0.071 | 9.26 | 5.75 | 286 | 236 | 0.11 | 0.153 | 2.1 | 88.9 | 10.21 | 2.5
2013-03-21 | 13:40 | YSI | B | 0.358 | 9.3 | 5.69 | 290 | 236 | 0.11 | 0.153 | 500.2 | 88.2 | 10.12 | 18.4
2013-03-21 | 13:40 | YSI | B | 0.367 | 9.3 | 5.7 | 290 | 236 | 0.11 | 0.153 | 373.3 | 88.1 | 10.1 | 18.6
2013-03-21 | 13:40 | YSI | B | 0.369 | 9.3 | 5.71 | 290 | 236 | 0.11 | 0.153 | 75.1 | 87.8 | 10.07 | 12.8
2013-03-21 | 13:40 | YSI | B | 0.37 | 9.3 | 5.72 | 290 | 236 | 0.11 | 0.153 | 18.9 | 87.5 | 10.04 | 8.3
2013-04-24 | 12:25 | YSI | S | -0.009 | 14.65 | 6.19 | 219 | 238 | 0.11 | 0.155 | 1.2 | 91.9 | 9.34 | 0.7
2013-04-24 | 12:26 | YSI | S | 0 | 14.63 | 6.08 | 226 | 238 | 0.11 | 0.155 | 1.2 | 90.6 | 9.21 | 0.5
2013-04-24 | 12:26 | YSI | S | -0.004 | 14.65 | 6.06 | 227 | 238 | 0.11 | 0.155 | 1.2 | 90.2 | 9.16 | 0.5
2013-04-24 | 12:27 | YSI | B | 0.329 | 14.54 | 5.94 | 232 | 238 | 0.11 | 0.154 | 46.6 | 88.3 | 8.99 | 6.7
2013-05-31 | 9:54 | YSI | S | -0.003 | 17.56 | 5.64 | 277 | 242 | 0.12 | 0.158 | 0.9 | 85.7 | 8.18 | 0.6
2013-05-31 | 9:54 | YSI | S | -0.009 | 17.55 | 5.62 | 280 | 242 | 0.12 | 0.158 | 0.8 | 84 | 8.02 | 0.6
2013-05-31 | 9:54 | YSI | S | -0.007 | 17.56 | 5.62 | 282 | 242 | 0.12 | 0.158 | 0.8 | 83.2 | 7.94 | 0.4
2013-05-31 | 9:55 | YSI | B | 0.409 | 17.46 | 5.52 | 295 | 243 | 0.12 | 0.158 | 918.8 | 79.2 | 7.58 | 10.7
2013-06-19 | 11:27 | YSI | S | -0.085 | 18.25 | 5.74 | 277 | 234 | 0.11 | 0.152 | 5.1 | 81.9 | 7.71 | 1.4
2013-06-19 | 11:27 | YSI | S | -0.085 | 18.25 | 5.73 | 278 | 234 | 0.11 | 0.152 | 5 | 81.4 | 7.66 | 1.3
2013-06-19 | 11:28 | YSI | S | -0.085 | 18.25 | 5.72 | 280 | 234 | 0.11 | 0.152 | 5.4 | 80.9 | 7.61 | 0.9
2013-06-19 | 11:28 | YSI | S | -0.085 | 18.25 | 5.72 | 285 | 234 | 0.11 | 0.152 | 6 | 79.8 | 7.51 | 0.7
2013-06-19 | 11:28 | YSI | B | 0.18 | 18.24 | 5.67 | 292 | 235 | 0.11 | 0.153 | 102.1 | 78.8 | 7.42 | 2.6
2013-06-19 | 11:28 | YSI | B | 0.18 | 18.24 | 5.67 | 292 | 235 | 0.11 | 0.153 | 160.1 | 78.7 | 7.41 | 2.4
2013-06-26 | 11:26 | YSI | S | -0.013 | 20.15 | 6.63 | 174 | 242 | 0.11 | 0.158 | 3.6 | 82.4 | 7.47 | -0.4
2013-06-26 | 11:26 | YSI | S | 0.011 | 20.15 | 6.54 | 181 | 242 | 0.11 | 0.157 | 4 | 81.7 | 7.4 | 0.2
2013-06-26 | 11:26 | YSI | S | -0.002 | 20.13 | 6.49 | 186 | 242 | 0.11 | 0.157 | 3.8 | 81.3 | 7.37 | 0.5
2013-06-26 | 11:26 | YSI | B | 0.376 | 20.11 | 6.39 | 192 | 241 | 0.11 | 0.157 | 14.4 | 80.7 | 7.31 | 2.8
2013-07-03 | 9:18 | YSI | S | 0.081 | 19.78 | 5.86 | 292 | 236 | 0.11 | 0.153 | 9.1 | 83.2 | 7.59 | 1.2
2013-07-03 | 9:18 | YSI | S | 0.076 | 19.79 | 5.86 | 297 | 236 | 0.11 | 0.153 | 6.7 | 81.7 | 7.46 | 1.6
2013-07-03 | 9:18 | YSI | S | 0.093 | 19.79 | 5.83 | 301 | 236 | 0.11 | 0.153 | 6.4 | 80.9 | 7.39 | 1.4
2013-07-03 | 9:19 | YSI | B | 0.414 | 19.78 | 5.83 | 304 | 236 | 0.11 | 0.153 | 33.5 | 80.4 | 7.33 | 2.1
2013-07-10 | 12:21 | YSI | S | 0 | 20.58 | 5.88 | 287 | 241 | 0.11 | 0.157 | 3.4 | 78.8 | 7.08 | 0.7
2013-07-10 | 12:22 | YSI | S | -0.001 | 20.6 | 5.81 | 304 | 241 | 0.11 | 0.157 | 3.7 | 77.6 | 6.97 | 6.6
2013-07-10 | 12:22 | YSI | S | -0.003 | 20.61 | 5.79 | 321 | 241 | 0.11 | 0.157 | 3.9 | 76.7 | 6.89 | 2.7
2013-07-10 | 12:21 | YSI | B | 0.32 | 20.51 | 5.84 | 296 | 241 | 0.11 | 0.157 | 990.4 | 78 | 7.01 | 3.2
2013-07-10 | 12:22 | YSI | B | 0.354 | 20.51 | 5.81 | 312 | 241 | 0.11 | 0.157 | 6.1 | 77.1 | 6.93 | 1.6
2013-07-10 | 12:23 | YSI | B | 0.315 | 20.59 | 5.78 | 325 | 241 | 0.11 | 0.157 | 10.9 | 76.4 | 6.86 | 5.7
2013-07-17 | 9:45 | YSI | S | 0 | 20.67 | 5.87 | 283 | 245 | 0.12 | 0.159 | 6 | 81.8 | 7.34 | 1.1
2013-07-17 | 9:46 | YSI | S | 0.002 | 20.66 | 5.79 | 311 | 245 | 0.12 | 0.159 | 17.6 | 79.3 | 7.11 | 1.8
2013-07-17 | 9:45 | YSI | S | 0.003 | 20.66 | 5.81 | 300 | 245 | 0.12 | 0.159 | 41.5 | 80 | 7.18 | 3.1
2013-07-17 | 9:46 | YSI | B | 0.355 | 20.66 | 5.78 | 315 | 245 | 0.12 | 0.159 | 81.5 | 79.1 | 7.09 | 5.8
2013-07-17 | 9:46 | YSI | B | 0.365 | 20.65 | 5.8 | 307 | 245 | 0.12 | 0.159 | 28.7 | 79.5 | 7.14 | 2.3
2013-07-17 | 9:45 | YSI | B | 0.392 | 20.65 | 5.83 | 294 | 245 | 0.12 | 0.159 | 114.1 | 80.9 | 7.25 | 6.4
2013-07-24 | 14:16 | YSI | S | -0.005 | 22.53 | 5.91 | 283 | 240 | 0.11 | 0.156 | 6 | 85.2 | 7.37 | 0.9
2013-07-24 | 14:18 | YSI | S | 0.002 | 22.53 | 5.79 | 322 | 240 | 0.11 | 0.156 | 8 | 82.3 | 7.12 | 1.6
2013-07-24 | 14:19 | YSI | S | 0.022 | 22.52 | 5.79 | 337 | 240 | 0.11 | 0.156 | 11 | 81.3 | 7.04 | 2.6
2013-07-24 | 14:18 | YSI | B | 0.235 | 22.52 | 5.81 | 330 | 240 | 0.11 | 0.156 | 38.2 | 81.5 | 7.06 | 3.1
2013-07-24 | 14:19 | YSI | B | 0.264 | 22.51 | 5.79 | 343 | 240 | 0.11 | 0.156 | 28.6 | 81.3 | 7.03 | 1.9
2013-07-24 | 14:17 | YSI | B | 0.265 | 22.53 | 5.81 | 304 | 240 | 0.11 | 0.156 | 18.2 | 83.7 | 7.24 | 2
2013-07-31 | 12:30 | YSI | S | -0.004 | 20.04 | 5.93 | 286 | 245 | 0.12 | 0.159 | 3.2 | 83.9 | 7.62 | 0.4
2013-07-31 | 12:31 | YSI | S | 0.017 | 20.03 | 5.87 | 305 | 245 | 0.12 | 0.159 | 6.2 | 83.2 | 7.56 | 1.3
2013-07-31 | 12:31 | YSI | S | -0.006 | 20.03 | 5.86 | 314 | 245 | 0.12 | 0.159 | 12 | 82.4 | 7.48 | 0.9
2013-07-31 | 12:30 | YSI | B | 0.244 | 20.03 | 5.88 | 297 | 245 | 0.12 | 0.159 | 7.3 | 83.5 | 7.59 | 1.3
2013-07-31 | 12:31 | YSI | B | 0.259 | 20.03 | 5.86 | 309 | 245 | 0.12 | 0.159 | 17.7 | 82.7 | 7.51 | 1.1
2013-07-31 | 12:32 | YSI | B | 0.267 | 20.03 | 5.85 | 318 | 245 | 0.12 | 0.159 | 291.4 | 82.2 | 7.46 | 2.6
2013-08-07 | 9:34 | YSI | S | -0.017 | 19.65 | 5.96 | 282 | 244 | 0.12 | 0.159 | 5.2 | 86.2 | 7.89 | 1.4
2013-08-07 | 9:35 | YSI | S | 0.007 | 19.65 | 5.92 | 295 | 244 | 0.12 | 0.159 | 7.5 | 84.8 | 7.76 | 1.3
2013-08-07 | 9:35 | YSI | S | 0.009 | 19.65 | 5.9 | 303 | 244 | 0.12 | 0.159 | 10.8 | 83.7 | 7.66 | 2.1
2013-08-07 | 9:34 | YSI | B | 0.235 | 19.65 | 5.93 | 290 | 244 | 0.12 | 0.159 | 46.4 | 85.6 | 7.83 | 1.4
2013-08-07 | 9:35 | YSI | B | 0.247 | 19.65 | 5.9 | 300 | 244 | 0.12 | 0.159 | 10.6 | 84.1 | 7.7 | 1.9
2013-08-07 | 9:35 | YSI | B | 0.266 | 19.65 | 5.9 | 305 | 244 | 0.12 | 0.159 | 22.5 | 83.3 | 7.63 | 4.5
2013-08-14 | 12:12 | YSI | S | -0.008 | 19.38 | 5.75 | 242 | 249 | 0.12 | 0.162 | 1.9 | 105 | 9.66 | -1.8
2013-08-14 | 12:13 | YSI | S | 0.006 | 19.36 | 5.63 | 269 | 249 | 0.12 | 0.162 | 3.4 | 93.6 | 8.61 | 0.3
2013-08-14 | 12:15 | YSI | S | 0.004 | 19.36 | 5.61 | 283 | 248 | 0.12 | 0.161 | 4.2 | 87.7 | 8.08 | 0.2
2013-08-14 | 12:12 | YSI | B | 0.192 | 19.36 | 5.66 | 255 | 249 | 0.12 | 0.162 | 92.4 | 100.7 | 9.27 | 1.7
2013-08-14 | 12:14 | YSI | B | 0.194 | 19.38 | 5.63 | 274 | 249 | 0.12 | 0.162 | 7.4 | 90.8 | 8.35 | 0.2
2013-08-14 | 12:15 | YSI | B | 0.225 | 19.36 | 5.62 | 287 | 248 | 0.12 | 0.161 | 23.7 | 86.3 | 7.94 | 0.8
2013-09-25 | 11:47 | YSI | S | 0.001 | 16.82 | 5.97 | 297 | 255 | 0.12 | 0.166 | 4.6 | 82.6 | 8.01 | 0.1
2013-09-25 | 11:48 | YSI | S | -0.001 | 16.79 | 5.93 | 304 | 255 | 0.12 | 0.166 | 91.3 | 81.7 | 7.93 | 5.5
2013-09-25 | 11:48 | YSI | S | -0.001 | 16.8 | 5.93 | 306 | 255 | 0.12 | 0.166 | 17.3 | 81.3 | 7.88 | 2
2013-09-25 | 11:48 | YSI | B | 0.194 | 16.78 | 5.93 | 302 | 256 | 0.12 | 0.166 | 938.8 | 82.1 | 7.97 | 6.8
2013-10-02 | 10:30 | YSI | S | 0 | 17.29 | 5.84 | 299 | 260 | 0.12 | 0.169 | 5.5 | 80.4 | 7.72 | -0.1
2013-10-02 | 10:31 | YSI | S | -0.003 | 17.27 | 5.8 | 316 | 260 | 0.12 | 0.169 | 12.2 | 78.2 | 7.51 | -0.1
2013-10-02 | 10:31 | YSI | S | -0.018 | 17.28 | 5.78 | 320 | 260 | 0.12 | 0.169 | 6.4 | 78 | 7.49 | -0.2
2013-10-02 | 10:30 | YSI | B | 0.19 | 17.26 | 5.83 | 308 | 260 | 0.12 | 0.169 | 152.2 | 78.9 | 7.58 | 7.7
2013-10-11 | 13:14 | YSI | S | 0.008 | 18.08 | 6.08 | 295 | 213 | 0.1 | 0.139 | 7.9 | 84.9 | 8.02 | 2.2
2013-10-11 | 13:15 | YSI | S | -0.002 | 18.09 | 6.02 | 312 | 213 | 0.1 | 0.139 | 24.5 | 82.8 | 7.82 | 2.3
2013-10-11 | 13:16 | YSI | S | -0.013 | 18.08 | 6.01 | 316 | 213 | 0.1 | 0.139 | 18.8 | 82.8 | 7.82 | 2.4
2013-10-11 | 13:15 | YSI | B | 0.243 | 18.08 | 6.02 | 306 | 213 | 0.1 | 0.139 | 180.4 | 83.4 | 7.87 | 7.4
2013-10-17 | 13:46 | YSI | S | 0 | 18.83 | 5.93 | 297 | 240 | 0.11 | 0.156 | 1.5 | 81.6 | 7.59 | 0.8
2013-10-17 | 13:48 | YSI | S | -0.002 | 18.83 | 5.89 | 303 | 241 | 0.11 | 0.157 | 7.3 | 78.5 | 7.3 | 0.3
2013-10-17 | 13:48 | YSI | S | 0 | 18.83 | 5.88 | 314 | 240 | 0.11 | 0.156 | 3 | 78.8 | 7.33 | 0.1
2013-10-17 | 13:47 | YSI | B | 0.202 | 18.8 | 5.92 | 286 | 235 | 0.11 | 0.153 | 366.1 | 79.1 | 7.36 | 11.8
2013-10-24 | 11:58 | YSI | S | 0.038 | 13.65 | 6.09 | 279 | 245 | 0.12 | 0.159 | 1.3 | 85.4 | 8.87 | -0.1
2013-10-24 | 11:59 | YSI | S | 0.056 | 13.66 | 6.05 | 285 | 246 | 0.12 | 0.16 | 11.1 | 84.3 | 8.75 | 1
2013-10-24 | 11:59 | YSI | S | 0.066 | 13.66 | 6.05 | 286 | 246 | 0.12 | 0.16 | 7.3 | 84 | 8.72 | 0
2013-10-24 | 11:59 | YSI | B | 0.21 | 13.65 | 6.06 | 283 | 245 | 0.12 | 0.16 | 82.1 | 84.8 | 8.8 | 2.6
2013-10-25 | 10:46 | YSI | S | -0.005 | 12.4 | 4.96 | 323 | 253 | 0.12 | 0.164 | 0.6 | 85.8 | 9.16 | 0.7
2013-10-25 | 10:47 | YSI | S | -0.01 | 12.34 | 4.92 | 337 | 253 | 0.12 | 0.164 | 12.8 | 84.9 | 9.07 | 1.9
2013-10-25 | 10:48 | YSI | S | 0.002 | 12.39 | 4.9 | 342 | 252 | 0.12 | 0.164 | 3.6 | 84.5 | 9.02 | 1.4
2013-10-25 | 10:49 | YSI | S | -0.005 | 12.42 | 4.84 | 353 | 253 | 0.12 | 0.164 | 0.7 | 83.9 | 8.95 | 0.2
2013-10-25 | 10:47 | YSI | B | 0.132 | 12.35 | 4.96 | 333 | 253 | 0.12 | 0.164 | 74.2 | 85.2 | 9.1 | 4.2
2013-11-01 | 9:00 | YSI | S | -0.009 | 17.56 | 5.85 | 292 | 249 | 0.12 | 0.162 | 36 | 77 | 7.35 | 1.3
2013-11-01 | 9:01 | YSI | S | -0.014 | 17.55 | 5.77 | 293 | 250 | 0.12 | 0.162 | 10 | 73.8 | 7.05 | 2.1
2013-11-01 | 9:02 | YSI | S | -0.01 | 17.57 | 5.76 | 301 | 250 | 0.12 | 0.163 | 10.8 | 73.8 | 7.04 | 0.9
2013-11-01 | 9:01 | YSI | B | 0.215 | 17.46 | 5.95 | 280 | 253 | 0.12 | 0.164 | 993.4 | 74.4 | 7.12 | 17.7
2013-11-08 | 11:16 | YSI | S | -0.004 | 13.02 | 6.03 | 275 | 244 | 0.12 | 0.159 | 2.8 | 79 | 8.32 | 2.1
2013-11-08 | 11:17 | YSI | S | 0.008 | 13.05 | 6.01 | 265 | 244 | 0.12 | 0.159 | 45.2 | 76.6 | 8.06 | 6.4
2013-11-08 | 11:18 | YSI | S | 0.002 | 13.05 | 6 | 270 | 243 | 0.12 | 0.158 | 3.8 | 76.4 | 8.04 | 2
2013-11-08 | 11:17 | YSI | B | 0.221 | 13.06 | 6.03 | 268 | 244 | 0.12 | 0.159 | 873.4 | 77.6 | 8.16 | 17.2
2013-11-15 | 9:54 | YSI | S | 0.049 | 10.98 | 5.92 | 297 | 257 | 0.12 | 0.167 | 0.2 | 77.4 | 8.53 | 1.6
2013-11-15 | 9:56 | YSI | S | -0.005 | 10.93 | 5.89 | 299 | 257 | 0.12 | 0.167 | 37.9 | 76.3 | 8.42 | 0.8
2013-11-15 | 9:56 | YSI | S | -0.021 | 10.95 | 5.88 | 301 | 257 | 0.12 | 0.167 | 2.8 | 76.1 | 8.39 | 1.1
2013-11-15 | 9:56 | YSI | B | 0.197 | 10.96 | 5.9 | 300 | 257 | 0.12 | 0.167 | 1134.4 | 75.7 | 8.35 | 12.6
2013-11-25 | 11:41 | YSI | S | -0.003 | 9.49 | 5.93 | 301 | 263 | 0.13 | 0.171 | 2.7 | 75.5 | 8.62 | 1
2013-11-25 | 11:42 | YSI | S | 0.004 | 9.49 | 5.95 | 290 | 264 | 0.13 | 0.171 | 46 | 73.2 | 8.36 | 2.9
2013-11-25 | 11:43 | YSI | S | 0.01 | 9.51 | 5.93 | 292 | 264 | 0.13 | 0.172 | 11.8 | 72.7 | 8.3 | 1.1
2013-11-25 | 11:42 | YSI | B | 0.199 | 9.49 | 6.02 | 290 | 265 | 0.13 | 0.172 | 120.6 | 74 | 8.45 | 7.6
2013-12-03 | 10:21 | YSI | S | -0.02 | 9.68 | 5.99 | 295 | 248 | 0.12 | 0.161 | 1.2 | 80.2 | 9.12 | 1
2013-12-03 | 10:23 | YSI | S | -0.004 | 9.66 | 5.98 | 294 | 248 | 0.12 | 0.161 | 42.7 | 79.2 | 9.01 | 2.9
2013-12-03 | 10:23 | YSI | S | -0.008 | 9.67 | 5.97 | 295 | 249 | 0.12 | 0.162 | 63.9 | 78.8 | 8.96 | 1.6
2013-12-03 | 10:22 | YSI | B | 0.189 | 9.65 | 6.02 | 292 | 249 | 0.12 | 0.162 | 187.7 | 79.5 | 9.04 | 7.3
2013-12-11 | 12:07 | YSI | S | 0.001 | 8.78 | 6.05 | 292 | 214 | 0.1 | 0.139 | 4.7 | 88.6 | 10.29 | 2.7
2013-12-11 | 12:08 | YSI | S | 0 | 8.78 | 6.04 | 295 | 214 | 0.1 | 0.139 | 13.4 | 87.9 | 10.21 | 2.1
2013-12-11 | 12:09 | YSI | S | 0.011 | 8.79 | 6.03 | 296 | 215 | 0.1 | 0.139 | 132.6 | 87.1 | 10.11 | 3.4
2013-12-11 | 12:08 | YSI | B | 0.087 | 8.78 | 6.04 | 295 | 215 | 0.1 | 0.139 | 662.7 | 87.7 | 10.18 | 9.6

## VA11
Date | Time | Location | Designated Depth | Actual Depth | Temp | pH | ORP | SpCond | Salinity | TDS | Turbidity | ODO% | ODO Conc. | Chla
M/D/Y | hh:mm:ss | - | - | m | °C | - | mV | µS/cm | ppt | g/L | NTU | % | mg/L | µg/L
2012-04-11 | 10:53 | SED | B | -0.102 | 16.83 | 6.17 | 260 | 440 | 0.21 | 0.286 | 43 | 92.9 | 9 | 22.3
2012-04-11 | 10:54 | SED | S | -0.046 | 16.56 | 6.32 | 276 | 435 | 0.21 | 0.283 | 51.8 | 93.7 | 9.12 | 23.6
2012-04-11 | 10:55 | SED | S | -0.033 | 16.53 | 6.31 | 276 | 437 | 0.21 | 0.284 | 50.9 | 93.3 | 9.1 | 24.2
2012-04-11 | 10:55 | SED | S | -0.055 | 16.17 | 6.33 | 274 | 440 | 0.21 | 0.286 | 51 | 91.7 | 9.01 | 25.1
2012-07-16 | 10:17 | SED | S | 0.028 | 29.34 | 6.15 | 312 | 739 | 0.36 | 0.48 | 11.5 | 84.7 | 6.46 | 20.2
2012-07-16 | 10:18 | SED | S | -0.005 | 28.76 | 6.11 | 299 | 742 | 0.36 | 0.483 | 19.5 | 78.4 | 6.04 | 25.2
2012-07-16 | 10:18 | SED | S | 0.009 | 28.74 | 6.11 | 300 | 743 | 0.36 | 0.483 | 20 | 79.2 | 6.11 | 25.4
2012-07-16 | 10:19 | SED | 0.5 | 0.534 | 26.94 | 6.12 | 99 | 685 | 0.33 | 0.445 | 974.5 | 68.1 | 5.42 | 56.4
2012-07-16 | 10:19 | SED | 0.5 | 0.525 | 26.91 | 6.11 | 107 | 687 | 0.33 | 0.447 | 974.4 | 67.9 | 5.41 | 58.7
2012-07-16 | 10:19 | SED | 0.5 | 0.505 | 26.94 | 6.08 | 118 | 687 | 0.33 | 0.446 | 92 | 65.7 | 5.23 | 49.1
2012-07-16 | 10:19 | SED | B | 0.607 | 26.92 | 6.03 | 81 | 720 | 0.35 | 0.468 | 989.3 | 63 | 5.02 | 72.3
2012-10-01 | 10:37 | SED | S | -0.033 | 19.93 | 6.65 | 276 | 343 | 0.16 | 0.223 | 6 | 64.2 | 5.84 | 26.8
2012-10-01 | 10:37 | SED | S | -0.028 | 19.92 | 6.65 | 280 | 344 | 0.16 | 0.223 | 6.3 | 64 | 5.83 | 26.5
2012-10-01 | 10:37 | SED | S | -0.031 | 19.92 | 6.65 | 281 | 344 | 0.16 | 0.223 | 6.3 | 63.9 | 5.81 | 26.9
2012-10-01 | 10:38 | SED | B | 0.406 | 19.89 | 6.7 | 188 | 336 | 0.16 | 0.219 | 233 | 56 | 5.1 | 91.9
2012-10-01 | 10:38 | SED | B | 0.409 | 19.89 | 6.7 | 185 | 334 | 0.16 | 0.217 | 148.3 | 56.3 | 5.12 | 85.8
2012-10-01 | 10:39 | SED | B | 0.411 | 19.89 | 6.69 | 186 | 334 | 0.16 | 0.217 | 101 | 56.4 | 5.13 | 78.2
2013-01-22 | 10:43 | SED | S | 0.04 | 6.52 | 6.26 | 293 | 71 | 0.03 | 0.046 | 54.6 | 97 | 11.92 | 18.9
2013-01-22 | 10:43 | SED | S | 0.026 | 6.61 | 6.22 | 293 | 71 | 0.03 | 0.046 | 29.9 | 96.8 | 11.87 | 9.3
2013-01-22 | 10:44 | SED | S | 0.034 | 6.65 | 6.2 | 297 | 71 | 0.03 | 0.046 | 27 | 96.8 | 11.86 | 6.6
2013-01-22 | 10:44 | SED | 0.5 | 0.595 | 6.48 | 6.19 | 300 | 70 | 0.03 | 0.046 | 27.2 | 95.7 | 11.77 | 5.9
2013-01-22 | 10:44 | SED | 0.5 | 0.522 | 6.51 | 6.19 | 301 | 71 | 0.03 | 0.046 | 25.8 | 95.7 | 11.76 | 5.1
2013-01-22 | 10:44 | SED | 0.5 | 0.477 | 6.63 | 6.19 | 304 | 71 | 0.03 | 0.046 | 25.2 | 95.8 | 11.74 | 4.7
2013-01-22 | 10:45 | SED | B | 0.866 | 6.56 | 6.19 | 216 | 70 | 0.03 | 0.046 | 54.2 | 94.9 | 11.65 | 5.8
2013-02-22 | 12:10 | SED | S | -0.003 | 8.26 | 5.5 | 276 | 223 | 0.11 | 0.145 | 24.8 | 42.8 | 5.03 | 8.4
2013-02-22 | 12:11 | SED | S | -0.006 | 8.27 | 5.49 | 277 | 223 | 0.11 | 0.145 | 24.9 | 42.6 | 5 | 9.9
2013-02-22 | 12:11 | SED | S | -0.003 | 8.28 | 5.49 | 277 | 223 | 0.11 | 0.145 | 24.8 | 42.3 | 4.97 | 9.6
2013-02-22 | 12:11 | SED | 0.5 | 0.503 | 8.15 | 5.43 | 263 | 223 | 0.11 | 0.145 | 85.3 | 41.2 | 4.86 | 18.5
2013-02-22 | 12:12 | SED | 0.5 | 0.519 | 8.15 | 5.43 | 265 | 223 | 0.11 | 0.145 | 71 | 41.1 | 4.84 | 15.7
2013-02-22 | 12:12 | SED | 0.5 | 0.534 | 8.17 | 5.43 | 268 | 223 | 0.11 | 0.145 | 51.7 | 40.8 | 4.81 | 13.5
2013-02-22 | 12:12 | SED | B | 0.829 | 7.94 | 5.44 | 219 | 223 | 0.11 | 0.145 | 163.5 | 39.9 | 4.73 | 33.7
2013-03-21 | 14:19 | SED | S | -0.011 | 8.63 | 7.03 | 190 | 157 | 0.07 | 0.102 | 98.2 | 89.3 | 10.41 | 129.1
2013-03-21 | 14:19 | SED | S | 0.005 | 8.68 | 7 | 198 | 157 | 0.07 | 0.102 | 744.4 | 89.7 | 10.44 | 151.6
2013-03-21 | 14:19 | SED | S | -0.006 | 8.67 | 6.99 | 204 | 157 | 0.07 | 0.102 | 192.1 | 89.9 | 10.47 | 148.5
2013-03-21 | 14:20 | SED | S | 0.001 | 8.66 | 6.99 | 211 | 157 | 0.07 | 0.102 | 391.4 | 90.4 | 10.53 | 130.8
2013-03-21 | 14:20 | SED | 0.5 | 0.56 | 8.58 | 6.94 | 228 | 157 | 0.07 | 0.102 | 689.1 | 90.8 | 10.6 | 99.3
2013-03-21 | 14:20 | SED | 0.5 | 0.519 | 8.58 | 6.95 | 232 | 157 | 0.07 | 0.102 | 624.5 | 90.6 | 10.58 | 127.9
2013-03-21 | 14:20 | SED | 0.5 | 0.505 | 8.59 | 6.95 | 234 | 157 | 0.07 | 0.102 | 379.2 | 90.4 | 10.55 | 172.5
2013-03-21 | 14:21 | SED | B | 0.815 | 8.57 | 6.91 | 229 | 156 | 0.07 | 0.102 | 386.2 | 90.1 | 10.52 | 147.7
2013-04-24 | 12:47 | SED | S | 0.039 | 18.28 | 6.23 | 332 | 474 | 0.23 | 0.308 | 18.8 | 163.2 | 15.34 | 45.9
2013-04-24 | 12:49 | SED | S | 0.036 | 18.46 | 6.18 | 361 | 474 | 0.23 | 0.308 | 15.4 | 141.6 | 13.27 | 46.6
2013-04-24 | 12:49 | SED | S | 0.032 | 18.59 | 6.18 | 365 | 474 | 0.23 | 0.308 | 17.3 | 149.4 | 13.95 | 54.6
2013-04-24 | 12:51 | SED | 0.5 | 0.517 | 15.67 | 5.37 | 348 | 477 | 0.23 | 0.31 | 74 | 98.2 | 9.74 | 42.2
2013-04-24 | 12:52 | SED | 0.5 | 0.573 | 13.57 | 5 | 398 | 476 | 0.23 | 0.309 | 23.9 | 127.5 | 13.25 | 49.4
2013-04-24 | 12:53 | SED | 0.5 | 0.52 | 14.36 | 5.19 | 410 | 478 | 0.23 | 0.311 | 19.6 | 135.6 | 13.85 | 53.1
2013-04-24 | 12:53 | SED | B | 0.858 | 13.2 | 4.9 | 359 | 475 | 0.23 | 0.309 | 236.2 | 126.4 | 13.24 | 60.3
2013-04-24 | 12:54 | SED | B | 0.909 | 13.04 | 5.35 | 261 | 475 | 0.23 | 0.309 | 938.3 | 121.8 | 12.81 | 66.3
2013-05-31 | 11:10 | SED | S | 0.005 | 27.69 | 6.1 | 387 | 514 | 0.25 | 0.334 | 23.9 | 182.2 | 14.32 | 64.2
2013-05-31 | 11:13 | SED | S | 0.001 | 28.16 | 5.98 | 406 | 516 | 0.25 | 0.336 | 23.8 | 174.7 | 13.62 | 101.1
2013-05-31 | 11:16 | SED | S | 0.007 | 29.43 | 5.98 | 457 | 508 | 0.24 | 0.33 | 22.9 | 173.3 | 13.21 | 70.4
2013-05-31 | 11:11 | SED | 0.5 | 0.508 | 24.79 | 5.25 | 432 | 521 | 0.25 | 0.339 | 28.2 | 136.5 | 11.31 | 85.4
2013-05-31 | 11:13 | SED | 0.5 | 0.508 | 24.56 | 5.1 | 446 | 520 | 0.25 | 0.338 | 26.8 | 101.9 | 8.48 | 71.1
2013-05-31 | 11:17 | SED | 0.5 | 0.502 | 24.46 | 5.13 | 470 | 518 | 0.25 | 0.337 | 27.5 | 99.8 | 8.32 | 70
2013-05-31 | 11:17 | SED | B | 0.773 | 24.19 | 5.17 | 361 | 511 | 0.25 | 0.332 | 195 | 88 | 7.38 | 82.3
2013-06-19 | 11:43 | SED | S | -0.101 | 25.27 | 5.89 | 263 | 369 | 0.18 | 0.24 | 12.2 | 103.7 | 8.52 | 14.1
2013-06-19 | 11:43 | SED | S | -0.099 | 25.3 | 5.9 | 265 | 370 | 0.18 | 0.24 | 13.5 | 102.9 | 8.45 | 13.8
2013-06-19 | 11:44 | SED | S | -0.098 | 25.36 | 5.91 | 267 | 370 | 0.18 | 0.24 | 14.3 | 102.1 | 8.37 | 14.2
2013-06-19 | 11:44 | SED | B | 0.623 | 25.15 | 5.9 | 275 | 369 | 0.18 | 0.24 | 352.3 | 100.1 | 8.24 | 25.6
2013-06-26 | 12:09 | SED | S | 0.002 | 30.91 | 6.8 | 361 | 408 | 0.19 | 0.265 | 22 | 185.4 | 13.78 | 34.3
2013-06-26 | 12:09 | SED | S | -0.003 | 30.84 | 6.79 | 373 | 408 | 0.19 | 0.265 | 20.1 | 190.8 | 14.2 | 41.9
2013-06-26 | 12:10 | SED | S | -0.003 | 30.76 | 6.8 | 379 | 409 | 0.19 | 0.266 | 20.2 | 190.6 | 14.21 | 43.5
2013-06-26 | 12:12 | SED | S | -0.008 | 31.03 | 6.57 | 273 | 409 | 0.19 | 0.266 | 25.7 | 175.5 | 13.02 | 59
2013-06-26 | 12:14 | SED | S | -0.004 | 31.71 | 6.59 | 315 | 409 | 0.19 | 0.266 | 41.1 | 155.1 | 11.37 | 60.5
2013-06-26 | 12:12 | SED | 0.5 | 0.507 | 27.7 | 6.08 | 306 | 401 | 0.19 | 0.261 | 32.1 | 134.3 | 10.56 | 85.5
2013-06-26 | 12:15 | SED | 0.5 | 0.509 | 27.82 | 5.98 | 365 | 401 | 0.19 | 0.26 | 25.2 | 133.6 | 10.48 | 60.5
2013-06-26 | 12:10 | SED | 0.5 | 0.499 | 27.61 | 6.15 | 329 | 400 | 0.19 | 0.26 | 28.7 | 139.7 | 11 | 79.1
2013-06-26 | 12:10 | SED | 0.5 | 0.504 | 27.55 | 6.12 | 340 | 401 | 0.19 | 0.26 | 26.4 | 131.9 | 10.4 | 69
2013-06-26 | 12:10 | SED | 0.5 | 0.507 | 27.46 | 6.08 | 350 | 401 | 0.19 | 0.261 | 25.2 | 126.1 | 9.96 | 59.5
2013-06-26 | 12:11 | SED | B | 0.75 | 27.32 | 6.02 | 161 | 405 | 0.19 | 0.263 | 1197.1 | 104.5 | 8.27 | 61.9
2013-06-26 | 12:13 | SED | B | 0.703 | 27.54 | 6.03 | 193 | 399 | 0.19 | 0.26 | 189.1 | 119.4 | 9.41 | 87.3
2013-06-26 | 12:15 | SED | B | 0.771 | 27.44 | 5.98 | 191 | 402 | 0.19 | 0.261 | 910.6 | 110.4 | 8.72 | 85
2013-07-03 | 9:33 | SED | S | -0.007 | 26.38 | 6.65 | 270 | 283 | 0.13 | 0.184 | 16.4 | 127.9 | 10.3 | 132.7
2013-07-03 | 9:35 | SED | S | 0.001 | 26.37 | 6.64 | 238 | 283 | 0.13 | 0.184 | 18.1 | 107.5 | 8.66 | 132
2013-07-03 | 9:38 | SED | S | 0.002 | 26.32 | 6.57 | 277 | 283 | 0.13 | 0.184 | 18.2 | 104.1 | 8.4 | 133.6
2013-07-03 | 9:33 | SED | 0.5 | 0.509 | 25.87 | 6.45 | 288 | 284 | 0.13 | 0.185 | 12.8 | 101.2 | 8.22 | 53.9
2013-07-03 | 9:36 | SED | 0.5 | 0.5 | 25.87 | 6.41 | 277 | 284 | 0.13 | 0.185 | 12.4 | 86.5 | 7.03 | 55.5
2013-07-03 | 9:38 | SED | 0.5 | 0.508 | 25.92 | 6.45 | 288 | 284 | 0.13 | 0.185 | 16 | 97.6 | 7.93 | 65.7
2013-07-03 | 9:34 | SED | B | 0.832 | 25.72 | 6.35 | 231 | 287 | 0.14 | 0.186 | 1195.4 | 88.1 | 7.18 | 61.1
2013-07-03 | 9:37 | SED | B | 0.814 | 25.76 | 6.36 | 273 | 285 | 0.13 | 0.185 | 971.2 | 81.9 | 6.67 | 59.2
2013-07-03 | 9:38 | SED | B | 0.826 | 25.68 | 6.38 | 251 | 287 | 0.14 | 0.187 | 129.2 | 80 | 6.52 | 58.8
2013-07-10 | 12:58 | SED | S | 0.051 | 31.19 | 7.05 | 244 | 909 | 0.44 | 0.591 | 18.7 | 202 | 14.92 | 25.6
2013-07-10 | 13:02 | SED | S | -0.019 | 31.03 | 7.02 | 316 | 911 | 0.44 | 0.592 | 21.8 | 186.2 | 13.8 | 33.1
2013-07-10 | 13:04 | SED | S | -0.01 | 31.78 | 7.04 | 332 | 911 | 0.44 | 0.592 | 19.4 | 193.5 | 14.15 | 18.8
2013-07-10 | 13:00 | SED | 0.5 | 0.508 | 28.22 | 6.6 | 318 | 903 | 0.44 | 0.587 | 27.2 | 165 | 12.84 | 187.6
2013-07-10 | 13:03 | SED | 0.5 | 0.502 | 28.63 | 6.96 | 331 | 897 | 0.44 | 0.583 | 28.8 | 196.9 | 15.21 | 224
2013-07-10 | 13:05 | SED | 0.5 | 0.506 | 28.25 | 6.83 | 350 | 905 | 0.44 | 0.588 | 28.7 | 179.6 | 13.96 | 266.3
2013-07-10 | 13:01 | SED | B | 0.815 | 27.72 | 6.45 | 317 | 912 | 0.45 | 0.593 | 78.9 | 136.9 | 10.74 | 44.3
2013-07-10 | 13:03 | SED | B | 0.827 | 27.56 | 6.56 | 335 | 912 | 0.45 | 0.593 | 60 | 167.2 | 13.16 | 42.7
2013-07-10 | 13:06 | SED | B | 0.821 | 27.68 | 6.54 | 341 | 912 | 0.45 | 0.593 | 59.7 | 140 | 11 | 42.1
2013-07-17 | 10:10 | SED | S | -0.007 | 30.9 | 6.31 | 286 | 460 | 0.22 | 0.299 | 21.7 | 94.2 | 7.01 | 16.8
2013-07-17 | 10:12 | SED | S | -0.005 | 30.38 | 6.3 | 307 | 454 | 0.22 | 0.295 | 27 | 91.4 | 6.85 | 21.2
2013-07-17 | 10:08 | SED | S | -0.004 | 30.66 | 6.36 | 250 | 456 | 0.22 | 0.297 | 19.8 | 108.6 | 8.11 | 17
2013-07-17 | 10:11 | SED | 0.5 | 0.496 | 28.29 | 6.25 | 305 | 449 | 0.21 | 0.292 | 17.6 | 91.2 | 7.1 | 18.6
2013-07-17 | 10:13 | SED | 0.5 | 0.504 | 28.21 | 6.22 | 335 | 448 | 0.21 | 0.291 | 21.7 | 85.6 | 6.67 | 17.8
2013-07-17 | 10:09 | SED | 0.5 | 0.51 | 28.23 | 6.29 | 278 | 449 | 0.21 | 0.292 | 17.4 | 98.9 | 7.7 | 19.4
2013-07-17 | 10:10 | SED | B | 0.804 | 28.01 | 6.23 | 274 | 453 | 0.22 | 0.294 | 174.1 | 87.8 | 6.86 | 47.8
2013-07-17 | 10:11 | SED | B | 0.811 | 28.03 | 6.25 | 289 | 452 | 0.22 | 0.294 | 135.9 | 81.7 | 6.39 | 26.5
2013-07-17 | 10:14 | SED | B | 0.826 | 28.09 | 6.23 | 316 | 451 | 0.21 | 0.293 | 94.7 | 80 | 6.24 | 35.7
2013-07-24 | 14:30 | SED | S | -0.002 | 32.5 | 6.61 | 268 | 1240 | 0.61 | 0.806 | 13 | 199.9 | 14.44 | 44.4
2013-07-24 | 14:32 | SED | S | 0.013 | 33.05 | 6.6 | 268 | 1240 | 0.61 | 0.806 | 20.2 | 192.8 | 13.8 | 60.7
2013-07-24 | 14:35 | SED | S | 0.012 | 32.68 | 6.66 | 291 | 1256 | 0.62 | 0.817 | 19.3 | 207.4 | 14.93 | 52.8
2013-07-24 | 14:31 | SED | 0.5 | 0.505 | 28.28 | 6.55 | 290 | 1224 | 0.6 | 0.796 | 20.5 | 200 | 15.53 | 90.1
2013-07-24 | 14:32 | SED | 0.5 | 0.502 | 28.42 | 6.57 | 287 | 1225 | 0.61 | 0.796 | 24.2 | 201.1 | 15.58 | 127.9
2013-07-24 | 14:36 | SED | 0.5 | 0.503 | 28.07 | 6.49 | 323 | 1227 | 0.61 | 0.797 | 17.6 | 206.9 | 16.12 | 60.2
2013-07-24 | 14:31 | SED | B | 0.791 | 27.47 | 6.42 | 267 | 1220 | 0.6 | 0.793 | 207.1 | 180.3 | 14.2 | 70.7
2013-07-24 | 14:33 | SED | B | 0.768 | 27.72 | 6.37 | 286 | 1222 | 0.6 | 0.794 | 59.9 | 156.8 | 12.3 | 51.2
2013-07-24 | 14:37 | SED | B | 0.782 | 27.46 | 6.33 | 180 | 1223 | 0.6 | 0.795 | 67.2 | 139.5 | 10.99 | 47.6
2013-07-31 | 12:50 | SED | S | -0.001 | 26.77 | 6.63 | 233 | 600 | 0.29 | 0.39 | 13.2 | 93.1 | 7.44 | 293.1
2013-07-31 | 12:52 | SED | S | 0.002 | 27.06 | 6.67 | 257 | 607 | 0.29 | 0.394 | 17.4 | 164.8 | 13.1 | 188.1
2013-07-31 | 12:55 | SED | S | 0 | 27.39 | 6.78 | 294 | 612 | 0.29 | 0.398 | 10.4 | 180.7 | 14.28 | 39.1
2013-07-31 | 12:50 | SED | 0.5 | 0.508 | 25.74 | 6.61 | 258 | 599 | 0.29 | 0.389 | 37.4 | 161.9 | 13.18 | 516.8
2013-07-31 | 12:53 | SED | 0.5 | 0.509 | 25.68 | 6.59 | 283 | 599 | 0.29 | 0.39 | 40.3 | 171 | 13.94 | 526.8
2013-07-31 | 12:55 | SED | 0.5 | 0.508 | 25.74 | 6.68 | 310 | 601 | 0.29 | 0.391 | 42 | 179.6 | 14.62 | 527.7
2013-07-31 | 12:51 | SED | B | 0.769 | 25.45 | 6.41 | 236 | 596 | 0.29 | 0.387 | 275.6 | 150.4 | 12.31 | 187.7
2013-07-31 | 12:53 | SED | B | 0.782 | 25.43 | 6.41 | 262 | 613 | 0.3 | 0.398 | 1167.3 | 162.4 | 13.29 | 409.5
2013-07-31 | 12:56 | SED | B | 0.827 | 25.34 | 6.27 | 167 | 656 | 0.32 | 0.427 | 1194.1 | 150.2 | 12.31 | 314.7
2013-08-07 | 10:03 | SED | S | 0.011 | 24.28 | 6.17 | 249 | 295 | 0.14 | 0.192 | 5.8 | 81.1 | 6.79 | 20.5
2013-08-07 | 10:05 | SED | S | 0 | 23.97 | 6.15 | 273 | 295 | 0.14 | 0.192 | 13 | 61.6 | 5.18 | 38
2013-08-07 | 10:07 | SED | S | -0.001 | 23.92 | 6.13 | 268 | 296 | 0.14 | 0.192 | 26.2 | 56.1 | 4.73 | 35.7
2013-08-07 | 10:04 | SED | 0.5 | 0.506 | 23.64 | 6.14 | 270 | 296 | 0.14 | 0.192 | 7.1 | 73.8 | 6.25 | 18.4
2013-08-07 | 10:06 | SED | 0.5 | 0.5 | 23.63 | 6.12 | 292 | 297 | 0.14 | 0.193 | 8.4 | 60.5 | 5.12 | 23.2
2013-08-07 | 10:07 | SED | 0.5 | 0.508 | 23.79 | 6.12 | 292 | 296 | 0.14 | 0.193 | 19.3 | 56.1 | 4.74 | 32
2013-08-07 | 10:04 | SED | B | 0.772 | 23.45 | 6.17 | 248 | 302 | 0.14 | 0.196 | 270.3 | 66.5 | 5.65 | 33.6
2013-08-07 | 10:06 | SED | B | 0.775 | 23.51 | 6.13 | 268 | 303 | 0.14 | 0.197 | 1003 | 57.2 | 4.86 | 41
2013-08-07 | 10:09 | SED | B | 0.777 | 23.54 | 6.13 | 295 | 302 | 0.14 | 0.196 | 104.1 | 50.3 | 4.26 | 19.8
2013-08-14 | 11:47 | SED | S | -0.01 | 26.42 | 6.56 | 278 | 586 | 0.28 | 0.381 | 18.2 | 163.6 | 13.16 | 73
2013-08-14 | 11:49 | SED | S | -0.015 | 26.49 | 6.6 | 162 | 585 | 0.28 | 0.38 | 18.9 | 164.9 | 13.24 | 53.4
2013-08-14 | 11:52 | SED | S | -0.009 | 26.55 | 6.66 | 155 | 585 | 0.28 | 0.38 | 24.8 | 167.5 | 13.43 | 41.5
2013-08-14 | 11:47 | SED | 0.5 | 0.504 | 26.37 | 6.55 | 291 | 587 | 0.28 | 0.381 | 22.2 | 165.9 | 13.35 | 89.8
2013-08-14 | 11:50 | SED | 0.5 | 0.509 | 26.47 | 6.62 | 206 | 586 | 0.28 | 0.381 | 17 | 167.4 | 13.45 | 44.2
2013-08-14 | 11:53 | SED | 0.5 | 0.501 | 26.45 | 6.7 | 189 | 587 | 0.28 | 0.382 | 16.9 | 169.4 | 13.61 | 62.8
2013-08-14 | 11:48 | SED | B | 0.743 | 26.35 | 6.3 | 94 | 587 | 0.28 | 0.382 | 92.9 | 162.3 | 13.06 | 116.6
2013-08-14 | 11:51 | SED | B | 0.753 | 26.32 | 6.32 | 101 | 589 | 0.28 | 0.383 | 34.8 | 164.6 | 13.26 | 99.5
2013-08-14 | 11:54 | SED | B | 0.745 | 26.35 | 6.25 | 87 | 589 | 0.28 | 0.383 | 33.1 | 157.3 | 12.66 | 100.1
2013-09-25 | 11:59 | SED | S | -0.011 | 21.72 | 6.6 | 248 | 779 | 0.38 | 0.506 | 33.3 | 135.3 | 11.87 | 24.1
2013-09-25 | 12:01 | SED | S | 0.009 | 21.25 | 6.62 | 268 | 783 | 0.38 | 0.509 | 41.3 | 146.9 | 13 | 207.3
2013-09-25 | 12:03 | SED | S | 0.007 | 21.85 | 6.65 | 262 | 786 | 0.38 | 0.511 | 34 | 152.8 | 13.37 | 62.4
2013-09-25 | 12:00 | SED | 0.5 | 0.505 | 18.32 | 6.58 | 262 | 762 | 0.37 | 0.496 | 60.6 | 137.9 | 12.94 | 395.6
2013-09-25 | 12:02 | SED | 0.5 | 0.504 | 18.21 | 6.63 | 282 | 759 | 0.37 | 0.494 | 64.2 | 150.4 | 14.15 | 439.3
2013-09-25 | 12:04 | SED | 0.5 | 0.502 | 18.26 | 6.72 | 280 | 759 | 0.37 | 0.493 | 70.3 | 155 | 14.56 | 543.9
2013-09-25 | 12:00 | SED | B | 0.779 | 18.03 | 6.49 | 262 | 764 | 0.38 | 0.496 | 984.3 | 137.7 | 13 | 267.7
2013-09-25 | 12:02 | SED | B | 0.771 | 18.06 | 6.45 | 274 | 762 | 0.37 | 0.495 | 1178.6 | 149.1 | 14.07 | 261.9
2013-09-25 | 12:04 | SED | B | 0.768 | 18 | 6.57 | 285 | 761 | 0.37 | 0.495 | 975.4 | 153.4 | 14.5 | 338.5
2013-10-02 | 10:48 | SED | S | -0.003 | 22.08 | 6.41 | 265 | 850 | 0.42 | 0.552 | 42.7 | 72.9 | 6.35 | 43.1
2013-10-02 | 10:51 | SED | S | 0.006 | 22.07 | 6.4 | 312 | 858 | 0.42 | 0.558 | 51.8 | 118.6 | 10.33 | 63.8
2013-10-02 | 10:52 | SED | S | 0.008 | 22.43 | 6.42 | 328 | 853 | 0.42 | 0.554 | 44.8 | 122.1 | 10.57 | 57.4
2013-10-02 | 10:50 | SED | 0.5 | 0.51 | 18.46 | 6.26 | 305 | 883 | 0.44 | 0.574 | 43.8 | 117 | 10.94 | 115.2
2013-10-02 | 10:52 | SED | 0.5 | 0.511 | 18.67 | 6.3 | 324 | 885 | 0.44 | 0.575 | 47.7 | 115 | 10.71 | 158.4
2013-10-02 | 10:53 | SED | 0.5 | 0.504 | 18.66 | 6.32 | 338 | 880 | 0.43 | 0.572 | 43.7 | 129.2 | 12.04 | 57.4
2013-10-02 | 10:50 | SED | B | 0.761 | 18.25 | 6.21 | 305 | 893 | 0.44 | 0.58 | 1158 | 107.7 | 10.12 | 96.5
2013-10-02 | 10:54 | SED | B | 0.781 | 18.24 | 6.24 | 329 | 902 | 0.45 | 0.586 | 288.8 | 101.9 | 9.58 | 62.4
2013-10-11 | 13:28 | SED | S | 0.001 | 18.55 | 5.64 | 311 | 249 | 0.12 | 0.162 | 9 | 91.7 | 8.58 | 15.6
2013-10-11 | 13:30 | SED | S | 0.008 | 18.32 | 5.65 | 288 | 247 | 0.12 | 0.16 | 28.8 | 86.2 | 8.1 | 38.8
2013-10-11 | 13:31 | SED | S | -0.001 | 18.73 | 5.47 | 329 | 250 | 0.12 | 0.162 | 9.7 | 86.7 | 8.08 | 12.4
2013-10-11 | 13:35 | SED | S | -0.001 | 18.62 | 5.67 | 241 | 249 | 0.12 | 0.162 | 10.2 | 89 | 8.31 | 13.2
2013-10-11 | 13:29 | SED | 0.5 | 0.509 | 18.1 | 5.64 | 322 | 244 | 0.12 | 0.159 | 10.9 | 89.1 | 8.41 | 21.6
2013-10-11 | 13:30 | SED | 0.5 | 0.502 | 18.2 | 5.58 | 304 | 246 | 0.12 | 0.16 | 21.8 | 85.8 | 8.08 | 22.4
2013-10-11 | 13:32 | SED | 0.5 | 0.508 | 18.16 | 5.49 | 337 | 246 | 0.12 | 0.16 | 10.4 | 85.4 | 8.05 | 17.7
2013-10-11 | 13:33 | SED | 0.5 | 0.506 | 18.15 | 5.48 | 349 | 245 | 0.12 | 0.159 | 8.9 | 84.9 | 8.01 | 18.2
2013-10-11 | 13:29 | SED | B | 0.796 | 18.05 | 5.92 | 282 | 252 | 0.12 | 0.164 | 485.3 | 86.8 | 8.2 | 186.5
2013-10-17 | 13:58 | SED | S | 0.006 | 22.75 | 6.78 | 242 | 315 | 0.15 | 0.205 | 13.5 | 132.2 | 11.39 | 29.4
2013-10-17 | 14:03 | SED | S | 0.01 | 22.82 | 6.76 | 285 | 315 | 0.15 | 0.205 | 11.3 | 125.1 | 10.76 | 26.3
2013-10-17 | 14:06 | SED | S | 0 | 22.98 | 6.78 | 314 | 315 | 0.15 | 0.205 | 12.4 | 121.9 | 10.45 | 25.2
2013-10-17 | 14:01 | SED | 0.5 | 0.501 | 20.16 | 6.4 | 308 | 325 | 0.16 | 0.211 | 10.2 | 94.5 | 8.56 | 20.9
2013-10-17 | 14:05 | SED | 0.5 | 0.504 | 20.11 | 6.42 | 311 | 329 | 0.16 | 0.214 | 13.5 | 101.2 | 9.17 | 21.8
2013-10-17 | 14:07 | SED | 0.5 | 0.505 | 20.35 | 6.48 | 336 | 326 | 0.16 | 0.212 | 12.7 | 103.9 | 9.37 | 23.3
2013-10-17 | 14:02 | SED | B | 0.752 | 20.08 | 6.31 | 289 | 331 | 0.16 | 0.215 | 1082.8 | 86.9 | 7.88 | 93.2
2013-10-24 | 11:32 | SED | S | 0.009 | 14.9 | 5.6 | 210 | 333 | 0.16 | 0.216 | 13.5 | 86.8 | 8.76 | 30.6
2013-10-24 | 11:34 | SED | S | -0.012 | 14.74 | 5.68 | 228 | 334 | 0.16 | 0.217 | 12.6 | 86.7 | 8.78 | 33.3
2013-10-24 | 11:34 | SED | S | -0.005 | 14.89 | 5.77 | 250 | 334 | 0.16 | 0.217 | 11.5 | 87.8 | 8.87 | 35.3
2013-10-24 | 11:28 | SED | 0.5 | 0.501 | 13.68 | 4.6 | 390 | 335 | 0.16 | 0.218 | 12.8 | 84.2 | 8.74 | 33.9
2013-10-24 | 11:31 | SED | 0.5 | 0.506 | 14 | 5.49 | 228 | 335 | 0.16 | 0.218 | 13 | 83.4 | 8.59 | 34.9
2013-10-24 | 11:33 | SED | 0.5 | 0.505 | 13.62 | 5.68 | 186 | 335 | 0.16 | 0.218 | 22.6 | 81.2 | 8.43 | 39.2
2013-10-24 | 11:29 | SED | B | 0.718 | 13.55 | 5.17 | 91 | 337 | 0.16 | 0.219 | 172.6 | 75.9 | 7.89 | 58.1
2013-10-24 | 11:30 | SED | B | 0.72 | 13.61 | 5.29 | 108 | 337 | 0.16 | 0.219 | 24 | 75.7 | 7.87 | 44.6
2013-10-25 | 12:00 | SED | S | 0.013 | 15.02 | 6.8 | 256 | 337 | 0.16 | 0.219 | 6.3 | 83.2 | 8.38 | 14.7
2013-10-25 | 12:02 | SED | S | 0.016 | 14.78 | 6.71 | 195 | 337 | 0.16 | 0.219 | 6.8 | 80.1 | 8.11 | 17.1
2013-10-25 | 12:03 | SED | S | 0.023 | 14.12 | 6.67 | 145 | 338 | 0.16 | 0.22 | 9.3 | 75.8 | 7.78 | 30.6
2013-10-25 | 12:01 | SED | 0.5 | 0.507 | 13.73 | 6.69 | 257 | 338 | 0.16 | 0.22 | 7.4 | 77.4 | 8.02 | 25.7
2013-10-25 | 12:02 | SED | 0.5 | 0.499 | 13.49 | 6.66 | 200 | 338 | 0.16 | 0.219 | 7.9 | 76.1 | 7.93 | 28.2
2013-10-25 | 12:05 | SED | 0.5 | 0.507 | 13.71 | 6.61 | 184 | 338 | 0.16 | 0.219 | 9.2 | 74.4 | 7.7 | 29
2013-10-25 | 12:01 | SED | B | 0.762 | 13.58 | 6.69 | 122 | 338 | 0.16 | 0.22 | 947 | 75.9 | 7.89 | 58.1
2013-11-01 | 8:40 | SED | S | 0.008 | 17.98 | 6.48 | 232 | 333 | 0.16 | 0.216 | 18.6 | 61.6 | 5.83 | 32.3
2013-11-01 | 8:42 | SED | S | 0.002 | 17.99 | 6.38 | 153 | 331 | 0.16 | 0.215 | 22.2 | 55.9 | 5.29 | 38.4
2013-11-01 | 8:44 | SED | S | 0.005 | 18.03 | 6.26 | 228 | 329 | 0.16 | 0.214 | 18.9 | 61.8 | 5.84 | 34.3
2013-11-01 | 8:41 | SED | 0.5 | 0.505 | 17.33 | 6.36 | 200 | 336 | 0.16 | 0.219 | 16.6 | 39.9 | 3.83 | 36.1
2013-11-01 | 8:43 | SED | 0.5 | 0.5 | 17.09 | 6.28 | 184 | 342 | 0.16 | 0.222 | 16.3 | 35.4 | 3.41 | 38.3
2013-11-01 | 8:45 | SED | 0.5 | 0.502 | 17.11 | 6.28 | 155 | 335 | 0.16 | 0.218 | 31 | 34.2 | 3.3 | 40.4
2013-11-01 | 8:41 | SED | B | 0.748 | 16.24 | 6.41 | 66 | 301 | 0.14 | 0.195 | 585.3 | 24.7 | 2.42 | 84.8
2013-11-08 | 11:33 | SED | S | 0.003 | 15.85 | 6.24 | 223 | 179 | 0.08 | 0.116 | 14.5 | 65.4 | 6.48 | 8.6
2013-11-08 | 11:35 | SED | S | 0 | 16.28 | 6.2 | 137 | 178 | 0.08 | 0.116 | 16 | 62.9 | 6.17 | 11.6
2013-11-08 | 11:36 | SED | S | 0.002 | 15.34 | 6.11 | 202 | 179 | 0.08 | 0.116 | 15.2 | 64.3 | 6.44 | 9.5
2013-11-08 | 11:33 | SED | 0.5 | 0.506 | 14.41 | 6.13 | 211 | 178 | 0.08 | 0.116 | 16.7 | 62.9 | 6.42 | 9.8
2013-11-08 | 11:35 | SED | 0.5 | 0.503 | 14.46 | 6.11 | 173 | 178 | 0.08 | 0.116 | 15 | 62.7 | 6.4 | 9.2
2013-11-08 | 11:38 | SED | 0.5 | 0.507 | 14.41 | 6.08 | 212 | 179 | 0.08 | 0.116 | 15.4 | 59.8 | 6.11 | 9
2013-11-08 | 11:34 | SED | B | 0.787 | 14.26 | 6.42 | 67 | 181 | 0.09 | 0.118 | 86.4 | 54.8 | 5.61 | 70.4
2013-11-15 | 10:18 | SED | S | 0.001 | 7.12 | 6.82 | 100 | 275 | 0.13 | 0.178 | 32.4 | 3.1 | 0.38 | 16.1
2013-11-15 | 10:22 | SED | S | 0.006 | 7.09 | 6.74 | -1 | 275 | 0.13 | 0.179 | 33.9 | 1 | 0.12 | 16.9
2013-11-15 | 10:24 | SED | S | -0.006 | 7.03 | 6.69 | -3 | 275 | 0.13 | 0.179 | 35.7 | 0.5 | 0.06 | 18.6
2013-11-15 | 10:19 | SED | 0.5 | 0.503 | 7.02 | 6.77 | 102 | 275 | 0.13 | 0.179 | 32.6 | 2 | 0.24 | 17
2013-11-15 | 10:23 | SED | 0.5 | 0.503 | 6.85 | 6.72 | 9 | 276 | 0.13 | 0.18 | 33.3 | 0.6 | 0.07 | 17.2
2013-11-15 | 10:24 | SED | 0.5 | 0.506 | 7.02 | 6.68 | 10 | 275 | 0.13 | 0.179 | 33 | 0.4 | 0.05 | 16.6
2013-11-15 | 10:20 | SED | B | 0.746 | 6.87 | 6.93 | -77 | 280 | 0.13 | 0.182 | 1034.4 | 1.3 | 0.16 | 187.9
2013-11-15 | 10:23 | SED | B | 0.781 | 6.85 | 6.72 | -2 | 278 | 0.13 | 0.181 | 1083.3 | 0.5 | 0.07 | 25
2013-11-25 | 12:11 | SED | S | -0.011 | 7.54 | 6.85 | 204 | 272 | 0.13 | 0.177 | 74.7 | 63.6 | 7.61 | 11.8
2013-11-25 | 12:12 | SED | S | 0.005 | 7.66 | 6.73 | 167 | 272 | 0.13 | 0.177 | 74.1 | 61.9 | 7.39 | 11
2013-11-25 | 12:14 | SED | S | 0.011 | 7.83 | 6.67 | 199 | 273 | 0.13 | 0.177 | 74.5 | 62.2 | 7.39 | 10.7
2013-11-25 | 12:11 | SED | 0.5 | 0.504 | 6.74 | 6.8 | 210 | 272 | 0.13 | 0.177 | 76.8 | 61.9 | 7.56 | 14.4
2013-11-25 | 12:13 | SED | 0.5 | 0.506 | 6.7 | 6.71 | 183 | 273 | 0.13 | 0.177 | 77.5 | 60.8 | 7.43 | 14.7
2013-11-25 | 12:14 | SED | 0.5 | 0.508 | 6.84 | 6.67 | 202 | 273 | 0.13 | 0.177 | 75.6 | 61.4 | 7.48 | 14.1
2013-11-25 | 12:11 | SED | B | 0.779 | 6.62 | 6.8 | 118 | 275 | 0.13 | 0.178 | 1079.8 | 60 | 7.35 | 57.8
2013-12-03 | 10:41 | SED | S | 0.004 | 6.87 | 5.94 | 249 | 207 | 0.1 | 0.134 | 28.8 | 76.4 | 9.29 | 6.6
2013-12-03 | 10:44 | SED | S | 0.001 | 7.01 | 5.65 | 209 | 205 | 0.1 | 0.133 | 27.7 | 63.3 | 7.68 | 6.4
2013-12-03 | 10:48 | SED | S | 0 | 6.78 | 5.46 | 218 | 207 | 0.1 | 0.135 | 28 | 63.7 | 7.78 | 7
2013-12-03 | 10:43 | SED | 0.5 | 0.502 | 6.78 | 5.69 | 286 | 211 | 0.1 | 0.137 | 26.9 | 65.1 | 7.94 | 6.7
2013-12-03 | 10:47 | SED | 0.5 | 0.506 | 6.69 | 5.44 | 268 | 211 | 0.1 | 0.137 | 27.8 | 64.5 | 7.89 | 7.3
2013-12-03 | 10:49 | SED | 0.5 | 0.503 | 6.69 | 5.41 | 246 | 213 | 0.1 | 0.138 | 27.5 | 64.8 | 7.92 | 7
2013-12-03 | 10:43 | SED | B | 0.75 | 6.73 | 5.89 | 98 | 220 | 0.1 | 0.143 | 1082.7 | 64.4 | 7.86 | 38.6
2013-12-03 | 10:49 | SED | B | 0.765 | 6.67 | 5.53 | 109 | 215 | 0.1 | 0.14 | 1082.1 | 64.4 | 7.87 | 29.9
2013-12-11 | 12:32 | SED | S | 0.003 | 6.29 | 4.18 | 298 | 150 | 0.07 | 0.097 | 31.9 | 90.8 | 11.21 | 5.8
2013-12-11 | 12:35 | SED | S | -0.008 | 6.28 | 3.94 | 245 | 150 | 0.07 | 0.097 | 32 | 87.8 | 10.85 | 8
2013-12-11 | 12:37 | SED | S | -0.023 | 5.96 | 3.76 | 274 | 149 | 0.07 | 0.097 | 32.1 | 89.8 | 11.18 | 10.1
2013-12-11 | 12:33 | SED | 0.5 | 0.504 | 5.73 | 3.9 | 314 | 150 | 0.07 | 0.097 | 32.8 | 89.8 | 11.25 | 7.5
2013-12-11 | 12:36 | SED | 0.5 | 0.517 | 5.66 | 3.63 | 307 | 148 | 0.07 | 0.096 | 32.9 | 89.4 | 11.22 | 7.1
2013-12-11 | 12:38 | SED | 0.5 | 0.494 | 5.55 | 3.67 | 290 | 148 | 0.07 | 0.096 | 32 | 89.4 | 11.25 | 7.9
2013-12-11 | 12:34 | SED | B | 0.713 | 5.66 | 4.37 | 155 | 150 | 0.07 | 0.098 | 429.8 | 81.7 | 10.26 | 79.4
2013-12-11 | 12:37 | SED | B | 0.74 | 5.47 | 3.88 | 217 | 150 | 0.07 | 0.097 | 795.4 | 88.8 | 11.19 | 64.2
2013-12-11 | 12:38 | SED | B | 0.737 | 5.48 | 3.79 | 216 | 150 | 0.07 | 0.098 | 803.4 | 89.2 | 11.25 | 40.9
2013-12-20 | 11:55 | SED | S | 0 | 7.68 | 3.99 | 262 | 128 | 0.06 | 0.083 | 38.5 | 67.8 | 8.1 | 4.7
2013-12-20 | 11:56 | SED | S | 0.012 | 7.5 | 3.34 | 292 | 130 | 0.06 | 0.085 | 47.2 | 65.7 | 7.88 | 7.1
2013-12-20 | 11:57 | SED | S | -0.001 | 7.63 | 3.45 | 263 | 128 | 0.06 | 0.083 | 39.3 | 66.1 | 7.89 | 17
2013-12-20 | 11:55 | SED | 0.5 | 0.51 | 7.09 | 3.38 | 328 | 131 | 0.06 | 0.085 | 38.8 | 66.1 | 8 | 4.8
2013-12-20 | 11:57 | SED | 0.5 | 0.503 | 6.99 | 3.23 | 313 | 129 | 0.06 | 0.084 | 46 | 65.6 | 7.97 | 5.9
2013-12-20 | 11:57 | SED | 0.5 | 0.498 | 7.01 | 3.46 | 260 | 130 | 0.06 | 0.084 | 90.2 | 64.9 | 7.87 | 18.2
2013-12-20 | 11:56 | SED | B | 0.767 | 6.97 | 3.41 | 242 | 133 | 0.06 | 0.086 | 1084.1 | 65.2 | 7.92 | 29.2
2013-12-20 | 11:57 | SED | B | 0.74 | 6.98 | 3.23 | 256 | 131 | 0.06 | 0.085 | 1082.9 | 65.6 | 7.97 | 14.5
2013-12-20 | 11:58 | SED | B | 0.708 | 6.9 | 3.53 | 217 | 129 | 0.06 | 0.084 | 1078.5 | 63.3 | 7.7 | 49.6
2014-01-15 | 12:03 | SED | S | -0.001 | 9.6 | 5.91 | 264 | 64 | 0.03 | 0.041 | 53.7 | 89.6 | 10.21 | 5.5
2014-01-15 | 12:05 | SED | S | 0.009 | 9.22 | 5.81 | 254 | 63 | 0.03 | 0.041 | 52.8 | 85.9 | 9.88 | 6.3
2014-01-15 | 12:07 | SED | S | -0.006 | 9.47 | 5.85 | 248 | 63 | 0.03 | 0.041 | 51.7 | 86.3 | 9.86 | 5.8
2014-01-15 | 12:04 | SED | 0.5 | 0.502 | 8.83 | 5.81 | 265 | 63 | 0.03 | 0.041 | 51.9 | 85.6 | 9.94 | 6.4
2014-01-15 | 12:05 | SED | 0.5 | 0.497 | 8.53 | 5.74 | 258 | 63 | 0.03 | 0.041 | 52.8 | 84.7 | 9.9 | 6.8
2014-01-15 | 12:07 | SED | 0.5 | 0.507 | 8.82 | 5.76 | 252 | 63 | 0.03 | 0.041 | 53.4 | 84.8 | 9.85 | 6.7
2014-01-15 | 12:04 | SED | B | 0.639 | 8.59 | 5.71 | 254 | 63 | 0.03 | 0.041 | 303.7 | 85.1 | 9.94 | 13.3
2014-01-15 | 12:05 | SED | B | 0.718 | 8.51 | 5.74 | 258 | 63 | 0.03 | 0.041 | 420.9 | 84.4 | 9.87 | 15.6
2014-01-15 | 12:07 | SED | B | 0.718 | 8.67 | 5.75 | 242 | 63 | 0.03 | 0.041 | 277.2 | 84.4 | 9.83 | 29.2
2014-01-20 | 11:33 | SED | S | 0.012 | 6.46 | 5.46 | 299 | 94 | 0.04 | 0.061 | 31.4 | 81.3 | 10 | 3.8
2014-01-20 | 11:34 | SED | S | 0.015 | 6.44 | 5.35 | 288 | 93 | 0.04 | 0.061 | 32.6 | 80.3 | 9.88 | 7.6
2014-01-20 | 11:35 | SED | S | 0.014 | 6.23 | 5.38 | 277 | 93 | 0.04 | 0.06 | 42.8 | 79 | 9.78 | 8.9
2014-01-20 | 11:33 | SED | 0.5 | 0.522 | 6.06 | 5.41 | 297 | 94 | 0.04 | 0.061 | 31.2 | 79.8 | 9.92 | 5.2
2014-01-20 | 11:34 | SED | 0.5 | 0.492 | 5.98 | 5.34 | 290 | 93 | 0.04 | 0.06 | 37.4 | 79.2 | 9.86 | 5.9
2014-01-20 | 11:35 | SED | 0.5 | 0.499 | 5.95 | 5.4 | 278 | 92 | 0.04 | 0.06 | 35.5 | 78.4 | 9.77 | 6.3
2014-01-20 | 11:33 | SED | B | 0.713 | 5.93 | 5.4 | 294 | 93 | 0.04 | 0.06 | 1103.4 | 79.4 | 9.9 | 27.2
2014-01-20 | 11:34 | SED | B | 0.678 | 5.82 | 5.35 | 279 | 92 | 0.04 | 0.06 | 330.6 | 78.6 | 9.83 | 24.8
2014-01-20 | 11:35 | SED | B | 0.674 | 5.71 | 5.37 | 276 | 92 | 0.04 | 0.06 | 610.2 | 78.2 | 9.8 | 25.1

## VA12
Date | Time | Location | Designated Depth | Actual Depth | Temp | pH | ORP | SpCond | Salinity | TDS | Turbidity | ODO% | ODO Conc. | Chla
M/D/Y | hh:mm:ss | - | - | m | °C | - | mV | µS/cm | ppt | g/L | NTU | % | mg/L | µg/L
2011-08-17 | 13:55 | DEC | S | -0.002 | 30.37 | 9.69 | 142 | 355 | 0.17 | 0.231 | 22.4 | 197.6 | 14.83 | 31.3
2011-08-17 | 13:55 | DEC | S | -0.002 | 30.37 | 9.79 | 138 | 355 | 0.17 | 0.23 | 23.5 | 201.4 | 15.12 | 28.6
2011-08-17 | 13:55 | DEC | S | -0.002 | 30.29 | 9.88 | 133 | 355 | 0.17 | 0.231 | 23.4 | 206.6 | 15.53 | 28
2011-08-17 | 13:58 | DEC | 0.5 | 0.508 | 29.09 | 9.5 | 150 | 345 | 0.16 | 0.224 | 20.5 | 175.9 | 13.5 | 27.6
2011-08-17 | 13:58 | DEC | 0.5 | 0.512 | 29.07 | 9.51 | 151 | 345 | 0.16 | 0.224 | 21 | 177.6 | 13.63 | 28.8
2011-08-17 | 13:58 | DEC | 0.5 | 0.513 | 29.05 | 9.52 | 151 | 346 | 0.16 | 0.225 | 20.9 | 179.3 | 13.76 | 27.2
2011-08-17 | 14:00 | DEC | 0.5 | 0.503 | 29.02 | 9.51 | 154 | 348 | 0.16 | 0.226 | 22.2 | 179.4 | 13.78 | 25.2
2011-08-17 | 14:00 | DEC | 1 | 1.02 | 28.6 | 8.99 | 183 | 369 | 0.17 | 0.24 | 18.9 | 157.2 | 12.17 | 27.5
2011-08-17 | 14:00 | DEC | 1 | 1.02 | 28.58 | 8.96 | 185 | 373 | 0.18 | 0.243 | 18.2 | 154.8 | 11.98 | 26.8
2011-08-17 | 14:01 | DEC | 1 | 1.02 | 28.58 | 9 | 184 | 381 | 0.18 | 0.248 | 18 | 152.9 | 11.83 | 26.8
2011-08-17 | 14:02 | DEC | 1.5 | 1.503 | 28.33 | 9.06 | 182 | 343 | 0.16 | 0.223 | 17.2 | 128.4 | 9.99 | 29.3
2011-08-17 | 14:02 | DEC | 1.5 | 1.504 | 28.33 | 9.13 | 180 | 342 | 0.16 | 0.222 | 17.4 | 130.4 | 10.14 | 30.4
2011-08-17 | 14:02 | DEC | 1.5 | 1.503 | 28.33 | 9.14 | 179 | 342 | 0.16 | 0.222 | 17.3 | 132 | 10.26 | 30.6
2011-08-17 | 14:02 | DEC | B | 1.742 | 28.09 | 8.46 | 205 | 349 | 0.16 | 0.227 | 20.8 | 112.4 | 8.77 | 40.6
2011-08-17 | 14:06 | YSI | S | 0.019 | 31.56 | 10.25 | 120 | 360 | 0.17 | 0.234 | 25.1 | 244.9 | 18.01 | 22.7
2011-08-17 | 14:06 | YSI | S | 0.027 | 31.56 | 10.25 | 121 | 359 | 0.17 | 0.234 | 25.9 | 246.1 | 18.1 | 24.4
2011-08-17 | 14:06 | YSI | S | 0.02 | 31.58 | 10.26 | 122 | 359 | 0.17 | 0.234 | 26.8 | 246.8 | 18.14 | 25
2011-08-17 | 14:07 | YSI | 0.5 | 0.502 | 29.13 | 9.84 | 141 | 340 | 0.16 | 0.221 | 23 | 201.6 | 15.45 | 29.9
2011-08-17 | 14:07 | YSI | 0.5 | 0.506 | 29.08 | 9.85 | 141 | 340 | 0.16 | 0.221 | 23.9 | 200.4 | 15.38 | 29.5
2011-08-17 | 14:07 | YSI | 0.5 | 0.506 | 29.08 | 9.85 | 142 | 340 | 0.16 | 0.221 | 24.1 | 200.3 | 15.37 | 29.1
2011-08-17 | 14:08 | YSI | 1 | 1.041 | 28.62 | 9.6 | 154 | 337 | 0.16 | 0.219 | 21.9 | 185.7 | 14.36 | 30.3
2011-08-17 | 14:08 | YSI | 1 | 1.043 | 28.53 | 9.59 | 154 | 337 | 0.16 | 0.219 | 21.7 | 181.5 | 14.06 | 30.3
2011-08-17 | 14:08 | YSI | 1 | 1.044 | 28.56 | 9.56 | 155 | 337 | 0.16 | 0.219 | 20.7 | 176.4 | 13.66 | 29.1
2011-08-17 | 14:09 | YSI | 1.5 | 1.504 | 28.16 | 9.41 | 165 | 335 | 0.16 | 0.218 | 20.3 | 150.8 | 11.76 | 31.8
2011-08-17 | 14:09 | YSI | 1.5 | 1.507 | 28.18 | 9.41 | 165 | 335 | 0.16 | 0.218 | 19.9 | 151.1 | 11.78 | 32
2011-08-17 | 14:09 | YSI | 1.5 | 1.507 | 28.17 | 9.41 | 165 | 335 | 0.16 | 0.218 | 20.2 | 151.2 | 11.79 | 31.9
2011-08-17 | 14:10 | YSI | 1.5 | 1.508 | 28.16 | 9.37 | 167 | 335 | 0.16 | 0.218 | 19.7 | 150.9 | 11.77 | 31.8
2011-08-17 | 14:11 | YSI | 2 | 2.064 | 27.97 | 8.99 | 186 | 337 | 0.16 | 0.219 | 18 | 118.9 | 9.3 | 40.6
2011-08-17 | 14:11 | YSI | 2 | 2.069 | 27.97 | 8.99 | 186 | 337 | 0.16 | 0.219 | 18.4 | 118.5 | 9.28 | 40.2
2011-08-17 | 14:11 | YSI | 2 | 2.07 | 27.97 | 8.99 | 186 | 337 | 0.16 | 0.219 | 17.7 | 118.3 | 9.26 | 39.3
2011-08-17 | 14:12 | YSI | B | 2.11 | 27.95 | 8.72 | 170 | 338 | 0.16 | 0.22 | 126.4 | 107.5 | 8.42 | 83
2011-10-26 | 15:25 | DEC | S | 0.015 | 20.05 | 7.26 | 297 | 166 | 0.08 | 0.108 | 6.5 | 118.4 | 10.75 | 53.3
2011-10-26 | 15:26 | DEC | S | 0.009 | 20.51 | 7.19 | 299 | 158 | 0.07 | 0.103 | 6.7 | 119.8 | 10.78 | 73.9
2011-10-26 | 15:26 | DEC | S | -0.006 | 20.61 | 7.1 | 302 | 159 | 0.07 | 0.103 | 7 | 119.9 | 10.77 | 75
2011-10-26 | 15:27 | DEC | 0.5 | 0.511 | 18.89 | 7.07 | 306 | 152 | 0.07 | 0.099 | 6.1 | 110.2 | 10.25 | 37.3
2011-10-26 | 15:27 | DEC | 0.5 | 0.528 | 18.88 | 7.07 | 306 | 152 | 0.07 | 0.099 | 6.2 | 109.7 | 10.2 | 37
2011-10-26 | 15:27 | DEC | 0.5 | 0.535 | 18.88 | 7.08 | 306 | 152 | 0.07 | 0.099 | 6 | 108.9 | 10.12 | 36.7
2011-10-26 | 15:29 | DEC | 1 | 1.003 | 18.71 | 6.51 | 341 | 151 | 0.07 | 0.098 | 6.8 | 107.7 | 10.05 | 36.1
2011-10-26 | 15:29 | DEC | 1 | 1.005 | 18.71 | 6.5 | 342 | 151 | 0.07 | 0.098 | 5.9 | 106 | 9.88 | 37.4
2011-10-26 | 15:29 | DEC | 1 | 1.008 | 18.72 | 6.48 | 344 | 151 | 0.07 | 0.098 | 5.9 | 105.8 | 9.87 | 37.4
2011-10-26 | 15:33 | YSI | S | 0.017 | 19.86 | 7.78 | 289 | 151 | 0.07 | 0.098 | 14 | 117.6 | 10.72 | 36.2
2011-10-26 | 15:33 | YSI | S | 0.018 | 19.88 | 7.77 | 287 | 151 | 0.07 | 0.098 | 6.4 | 117.5 | 10.71 | 36
2011-10-26 | 15:33 | YSI | S | 0.021 | 19.86 | 7.76 | 286 | 151 | 0.07 | 0.098 | 6.4 | 117.5 | 10.71 | 36
2011-10-26 | 15:34 | YSI | S | -0.034 | 19.54 | 7.7 | 292 | 152 | 0.07 | 0.099 | 6.4 | 116.3 | 10.67 | 40.5
2011-10-26 | 15:34 | YSI | 0.5 | 0.516 | 18.98 | 7.8 | 289 | 151 | 0.07 | 0.098 | 6.9 | 117 | 10.85 | 46.9
2011-10-26 | 15:35 | YSI | 0.5 | 0.508 | 19 | 7.81 | 289 | 151 | 0.07 | 0.098 | 7.1 | 117.4 | 10.89 | 48.1
2011-10-26 | 15:35 | YSI | 0.5 | 0.501 | 18.95 | 7.81 | 290 | 151 | 0.07 | 0.098 | 7 | 117.8 | 10.94 | 48.8
2011-10-26 | 15:36 | YSI | 1 | 1.052 | 18.59 | 7.41 | 303 | 151 | 0.07 | 0.098 | 6.7 | 112.7 | 10.54 | 45.2
2011-10-26 | 15:36 | YSI | 1 | 1.04 | 18.59 | 7.4 | 303 | 151 | 0.07 | 0.098 | 6.7 | 112.3 | 10.5 | 44.8
2011-10-26 | 15:36 | YSI | 1 | 1.04 | 18.6 | 7.38 | 303 | 151 | 0.07 | 0.098 | 6.7 | 112 | 10.47 | 44.1
2011-10-26 | 15:36 | YSI | 1.5 | 1.516 | 18.26 | 6.96 | 311 | 151 | 0.07 | 0.098 | 15.3 | 104.3 | 9.82 | 43.3
2011-10-26 | 15:37 | YSI | 1.5 | 1.516 | 18.31 | 7.04 | 309 | 151 | 0.07 | 0.098 | 10.5 | 103.6 | 9.74 | 42.6
2011-10-26 | 15:37 | YSI | 1.5 | 1.526 | 18.31 | 7.08 | 309 | 151 | 0.07 | 0.098 | 9.5 | 104.1 | 9.79 | 41.4
2011-10-26 | 15:37 | YSI | B | 1.94 | 18.07 | 6.6 | 276 | 151 | 0.07 | 0.098 | 15.3 | 94.7 | 8.95 | 75.8
2011-10-26 | 15:37 | YSI | B | 1.959 | 18.11 | 6.59 | 290 | 151 | 0.07 | 0.098 | 9.9 | 90.2 | 8.52 | 55.9
2011-10-26 | 15:38 | YSI | B | 1.964 | 18.1 | 6.56 | 301 | 151 | 0.07 | 0.098 | 11.1 | 87.5 | 8.27 | 46
2011-12-20 | 13:50 | DEC | S | 0.073 | 10.12 | 9.03 | 231 | 134 | 0.06 | 0.087 | 13.6 | 125.9 | 14.17 | 66
2011-12-20 | 13:50 | DEC | S | 0.069 | 10.08 | 9.04 | 231 | 134 | 0.06 | 0.087 | 13.5 | 126.2 | 14.22 | 64.7
2011-12-20 | 13:50 | DEC | S | 0.068 | 10.1 | 9.05 | 231 | 134 | 0.06 | 0.087 | 13.5 | 126.4 | 14.23 | 63.4
2011-12-20 | 13:51 | DEC | 0.5 | 0.53 | 9.52 | 8.83 | 243 | 134 | 0.06 | 0.087 | 13.7 | 124.8 | 14.24 | 84.4
2011-12-20 | 13:51 | DEC | 0.5 | 0.508 | 9.49 | 8.83 | 243 | 134 | 0.06 | 0.087 | 13.6 | 124.6 | 14.23 | 85.7
2011-12-20 | 13:51 | DEC | 0.5 | 0.506 | 9.49 | 8.83 | 243 | 134 | 0.06 | 0.087 | 13.6 | 124.6 | 14.23 | 85.1
2011-12-20 | 13:52 | DEC | 1 | 1.045 | 9.19 | 8.14 | 279 | 134 | 0.06 | 0.087 | 13.6 | 120.3 | 13.84 | 80.4
2011-12-20 | 13:52 | DEC | 1 | 1.055 | 9.18 | 8.07 | 281 | 134 | 0.06 | 0.087 | 13.9 | 119.3 | 13.73 | 81.7
2011-12-20 | 13:52 | DEC | 1 | 1.057 | 9.19 | 8.04 | 280 | 134 | 0.06 | 0.087 | 14 | 118.6 | 13.64 | 82.5
2011-12-20 | 13:53 | DEC | B | 1.422 | 9.18 | 7.69 | 294 | 134 | 0.06 | 0.087 | 18.5 | 116.5 | 13.4 | 80.3
2011-12-20 | 13:53 | DEC | B | 1.432 | 9.17 | 7.67 | 298 | 134 | 0.06 | 0.087 | 18.5 | 116.5 | 13.4 | 80.3
2011-12-20 | 13:56 | YSI | S | 0.07 | 10.26 | 8.93 | 254 | 134 | 0.06 | 0.087 | 11.2 | 112.7 | 12.64 | 43.8
2011-12-20 | 13:56 | YSI | S | 0.07 | 10.28 | 8.96 | 254 | 134 | 0.06 | 0.087 | 12.5 | 116.9 | 13.11 | 51
2011-12-20 | 13:57 | YSI | S | 0.074 | 10.24 | 8.96 | 254 | 134 | 0.06 | 0.087 | 13.3 | 119.7 | 13.43 | 53
2011-12-20 | 13:57 | YSI | 0.5 | 0.503 | 9.37 | 8.97 | 253 | 134 | 0.06 | 0.087 | 14.2 | 123 | 14.09 | 95.9
2011-12-20 | 13:57 | YSI | 0.5 | 0.51 | 9.37 | 8.96 | 253 | 134 | 0.06 | 0.087 | 14.1 | 123.2 | 14.11 | 95.8
2011-12-20 | 13:58 | YSI | 0.5 | 0.514 | 9.37 | 8.95 | 254 | 134 | 0.06 | 0.087 | 14 | 123.4 | 14.14 | 96.5
2011-12-20 | 13:58 | YSI | 1 | 1.043 | 9.24 | 8.78 | 263 | 133 | 0.06 | 0.087 | 13.7 | 123.4 | 14.18 | 89.1
2011-12-20 | 13:58 | YSI | 1 | 1.034 | 9.22 | 8.72 | 264 | 133 | 0.06 | 0.087 | 13.7 | 123 | 14.14 | 86.9
2011-12-20 | 13:58 | YSI | 1 | 1.036 | 9.23 | 8.7 | 259 | 133 | 0.06 | 0.087 | 13.8 | 122.8 | 14.12 | 86.1
2011-12-20 | 13:59 | YSI | 1.5 | 1.53 | 9.09 | 7.95 | 293 | 134 | 0.06 | 0.087 | 13.7 | 123.1 | 14.19 | 86.1
2011-12-20 | 13:59 | YSI | 1.5 | 1.51 | 9.09 | 7.86 | 297 | 134 | 0.06 | 0.087 | 14 | 117.2 | 13.52 | 83.1
2011-12-20 | 14:00 | YSI | 1.5 | 1.506 | 9.09 | 7.82 | 299 | 134 | 0.06 | 0.087 | 13.9 | 116.9 | 13.48 | 83.5
2011-12-20 | 14:00 | YSI | 1.5 | 1.505 | 9.09 | 7.82 | 298 | 134 | 0.06 | 0.087 | 13.9 | 116.6 | 13.44 | 84.1
2011-12-20 | 14:00 | YSI | 2 | 2.024 | 9.04 | 7.36 | 319 | 134 | 0.06 | 0.087 | 41.3 | 113.3 | 13.08 | 86.1
2011-12-20 | 14:00 | YSI | 2 | 2.039 | 9.04 | 7.37 | 318 | 134 | 0.06 | 0.087 | 35.8 | 112.8 | 13.02 | 86.6
2011-12-20 | 14:01 | YSI | 2 | 2.041 | 9.04 | 7.38 | 318 | 134 | 0.06 | 0.087 | 31.6 | 112.4 | 12.97 | 85.4
2011-12-20 | 14:01 | YSI | B | 2.272 | 9.03 | 7.19 | 300 | 134 | 0.06 | 0.087 | 200.3 | 111.2 | 12.84 | 126.4
2012-01-24 | 12:23 | DEC | S | 0.005 | 9.45 | 8.2 | 285 | 115 | 0.05 | 0.075 | 516.7 | 114.4 | 13.07 | 70
2012-01-24 | 12:23 | DEC | S | 0.005 | 9.41 | 8.18 | 287 | 115 | 0.05 | 0.075 | 11.3 | 114.2 | 13.07 | 58.4
2012-01-24 | 12:23 | DEC | S | 0.005 | 9.43 | 8.18 | 288 | 115 | 0.05 | 0.075 | 11.5 | 114.5 | 13.1 | 54.4
2012-01-24 | 12:25 | DEC | 0.5 | 0.501 | 8.65 | 8.09 | 296 | 113 | 0.05 | 0.074 | 11.2 | 113.1 | 13.18 | 78
2012-01-24 | 12:25 | DEC | 0.5 | 0.502 | 8.64 | 8.1 | 296 | 113 | 0.05 | 0.074 | 11.2 | 113.3 | 13.2 | 80.8
2012-01-24 | 12:25 | DEC | 0.5 | 0.508 | 8.65 | 8.1 | 296 | 113 | 0.05 | 0.074 | 11.3 | 113.3 | 13.2 | 77.6
2012-01-24 | 12:26 | DEC | 1 | 1.069 | 8.4 | 8.01 | 302 | 113 | 0.05 | 0.074 | 11.5 | 112.5 | 13.19 | 72.3
2012-01-24 | 12:26 | DEC | 1 | 1.079 | 8.39 | 8.02 | 301 | 113 | 0.05 | 0.074 | 11.5 | 112.5 | 13.2 | 71.9
2012-01-24 | 12:26 | DEC | 1 | 1.085 | 8.37 | 8.03 | 301 | 113 | 0.05 | 0.074 | 11.5 | 112.5 | 13.2 | 70.9
2012-01-24 | 12:27 | DEC | B | 1.4 | 8.36 | 7.7 | 312 | 113 | 0.05 | 0.074 | 12.6 | 112.1 | 13.16 | 69.3
2012-01-24 | 12:31 | YSI | S | 0.018 | 9.2 | 8.61 | 272 | 113 | 0.05 | 0.074 | 11.5 | 110.2 | 12.68 | 54.2
2012-01-24 | 12:31 | YSI | S | 0.017 | 9.17 | 8.62 | 273 | 113 | 0.05 | 0.074 | 11.4 | 111.6 | 12.84 | 62.6
2012-01-24 | 12:31 | YSI | S | 0.017 | 9.16 | 8.6 | 275 | 113 | 0.05 | 0.074 | 11.5 | 112.2 | 12.92 | 69.2
2012-01-24 | 12:31 | YSI | 0.5 | 0.5 | 8.56 | 8.23 | 290 | 113 | 0.05 | 0.074 | 11.6 | 112.2 | 13.11 | 84.1
2012-01-24 | 12:32 | YSI | 0.5 | 0.508 | 8.54 | 8.24 | 288 | 113 | 0.05 | 0.074 | 11.6 | 112.5 | 13.14 | 84.5
2012-01-24 | 12:32 | YSI | 0.5 | 0.51 | 8.53 | 8.25 | 287 | 113 | 0.05 | 0.074 | 11.6 | 112.5 | 13.15 | 84.5
2012-01-24 | 12:32 | YSI | 1 | 1.06 | 8.22 | 7.96 | 300 | 113 | 0.05 | 0.074 | 11.6 | 113 | 13.31 | 84.5
2012-01-24 | 12:33 | YSI | 1 | 1.052 | 8.21 | 7.82 | 305 | 113 | 0.05 | 0.074 | 11.8 | 109.9 | 12.95 | 74.4
2012-01-24 | 12:33 | YSI | 1 | 1.058 | 8.22 | 7.83 | 304 | 113 | 0.05 | 0.074 | 11.8 | 109.8 | 12.94 | 74.9
2012-01-24 | 12:34 | YSI | 1.5 | 1.505 | 8.14 | 7.79 | 308 | 113 | 0.05 | 0.074 | 11.7 | 110.1 | 12.99 | 76.4
2012-01-24 | 12:34 | YSI | 1.5 | 1.511 | 8.13 | 7.79 | 308 | 113 | 0.05 | 0.074 | 11.8 | 110.1 | 13 | 77.9
2012-01-24 | 12:34 | YSI | 1.5 | 1.506 | 8.13 | 7.79 | 308 | 113 | 0.05 | 0.074 | 11.7 | 110 | 12.98 | 78.2
2012-01-24 | 12:34 | YSI | 2 | 2.031 | 7.95 | 7.33 | 328 | 113 | 0.05 | 0.074 | 12 | 106.2 | 12.6 | 74.2
2012-01-24 | 12:35 | YSI | 2 | 2.02 | 7.95 | 7.31 | 329 | 113 | 0.05 | 0.074 | 11.9 | 105.6 | 12.52 | 73.8
2012-01-24 | 12:35 | YSI | 2 | 2.02 | 7.95 | 7.3 | 328 | 113 | 0.05 | 0.074 | 11.8 | 105.2 | 12.48 | 74.3
2012-01-24 | 12:35 | YSI | B | 2.389 | 7.84 | 6.96 | 189 | 113 | 0.05 | 0.074 | 213.8 | 101.2 | 12.03 | 146.3
2012-03-14 | 15:32 | DEC | S | 0.001 | 21.8 | 9.47 | 198 | 143 | 0.07 | 0.093 | 14.1 | 148.6 | 13.04 | 174.6
2012-03-14 | 15:32 | DEC | S | 0.003 | 21.53 | 9.47 | 199 | 142 | 0.07 | 0.092 | 12.5 | 149.1 | 13.15 | 181.7
2012-03-14 | 15:32 | DEC | S | 0.004 | 21.4 | 9.46 | 200 | 143 | 0.07 | 0.093 | 12.1 | 148.5 | 13.13 | 173.1
2012-03-14 | 15:33 | DEC | 0.5 | 0.508 | 15.6 | 9.47 | 206 | 138 | 0.06 | 0.089 | 15 | 137.3 | 13.66 | 222.6
2012-03-14 | 15:33 | DEC | 0.5 | 0.51 | 15.56 | 9.46 | 208 | 138 | 0.06 | 0.089 | 14.7 | 137.1 | 13.66 | 233.1
2012-03-14 | 15:33 | DEC | 0.5 | 0.512 | 15.55 | 9.46 | 208 | 137 | 0.06 | 0.089 | 14.7 | 136.9 | 13.64 | 237
2012-03-14 | 15:34 | DEC | 1 | 1.038 | 15.26 | 9.35 | 215 | 136 | 0.06 | 0.089 | 14.9 | 135.7 | 13.61 | 243.6
2012-03-14 | 15:34 | DEC | 1 | 1.033 | 15.27 | 9.36 | 215 | 136 | 0.06 | 0.088 | 14.8 | 135.2 | 13.55 | 245.3
2012-03-14 | 15:34 | DEC | 1 | 1.003 | 15.26 | 9.36 | 215 | 136 | 0.06 | 0.088 | 14.6 | 135.4 | 13.57 | 246.7
2012-03-14 | 15:35 | DEC | B | 1.492 | 15.1 | 9.25 | 221 | 136 | 0.06 | 0.088 | 15.1 | 133.9 | 13.47 | 249.9
2012-03-14 | 15:37 | YSI | S | -0.001 | 21.02 | 8.66 | 259 | 140 | 0.07 | 0.091 | 12.4 | 132.3 | 11.79 | 226.3
2012-03-14 | 15:37 | YSI | S | 0.006 | 21.65 | 8.94 | 243 | 140 | 0.07 | 0.091 | 12.4 | 137.4 | 12.1 | 200.9
2012-03-14 | 15:37 | YSI | S | 0.005 | 21.56 | 9.06 | 236 | 141 | 0.07 | 0.092 | 12.7 | 141.6 | 12.48 | 198
2012-03-14 | 15:38 | YSI | 0.5 | 0.506 | 16.13 | 9.82 | 201 | 139 | 0.07 | 0.09 | 14.9 | 138.6 | 13.64 | 187.7
2012-03-14 | 15:38 | YSI | 0.5 | 0.506 | 16.06 | 9.82 | 201 | 139 | 0.07 | 0.09 | 15.1 | 138.8 | 13.68 | 186.5
2012-03-14 | 15:38 | YSI | 0.5 | 0.509 | 16.05 | 9.83 | 201 | 139 | 0.07 | 0.09 | 15.1 | 139.1 | 13.71 | 187.6
2012-03-14 | 15:39 | YSI | 1 | 1.019 | 15.57 | 9.81 | 204 | 139 | 0.07 | 0.09 | 14.9 | 137.7 | 13.72 | 222.2
2012-03-14 | 15:39 | YSI | 1 | 1.028 | 15.36 | 9.82 | 204 | 139 | 0.07 | 0.09 | 14.8 | 137.8 | 13.79 | 231
2012-03-14 | 15:39 | YSI | 1 | 1.026 | 15.34 | 9.83 | 204 | 139 | 0.07 | 0.09 | 15.1 | 137.9 | 13.8 | 238.1
2012-03-14 | 15:40 | YSI | 1.5 | 1.506 | 15.12 | 9.65 | 207 | 136 | 0.06 | 0.089 | 14.7 | 135.5 | 13.62 | 253.7
2012-03-14 | 15:41 | YSI | 1.5 | 1.508 | 15.1 | 9.44 | 223 | 135 | 0.06 | 0.088 | 15.1 | 130.7 | 13.15 | 258.5
2012-03-14 | 15:41 | YSI | 1.5 | 1.507 | 15.08 | 9.38 | 227 | 135 | 0.06 | 0.088 | 14.9 | 130.7 | 13.16 | 263.8
2012-03-14 | 15:42 | YSI | 2 | 2.03 | 14.95 | 9.12 | 246 | 137 | 0.06 | 0.089 | 14.7 | 131.1 | 13.23 | 263.8
2012-03-14 | 15:42 | YSI | 2 | 2.015 | 14.92 | 9.06 | 250 | 137 | 0.06 | 0.089 | 14.7 | 131.7 | 13.3 | 263
2012-03-14 | 15:42 | YSI | 2 | 2.014 | 14.94 | 9 | 254 | 137 | 0.06 | 0.089 | 14.8 | 132.1 | 13.34 | 268
2012-03-14 | 15:42 | YSI | B | 2.237 | 14.81 | 8.55 | 266 | 134 | 0.06 | 0.087 | 361 | 131.9 | 13.36 | 317.3
2012-04-11 | 9:55 | YSI | S | -0.016 | 18 | 6.63 | 232 | 252 | 0.12 | 0.164 | 9 | 95 | 8.99 | 42.6
2012-04-11 | 9:56 | YSI | S | -0.038 | 18.14 | 6.66 | 246 | 252 | 0.12 | 0.164 | 7.2 | 98.4 | 9.28 | 28.5
2012-04-11 | 9:56 | YSI | S | -0.02 | 18.11 | 6.66 | 251 | 252 | 0.12 | 0.164 | 6.9 | 99.2 | 9.36 | 27.7
2012-04-11 | 9:58 | YSI | 1.5 | 1.513 | 17.53 | 6.62 | 260 | 252 | 0.12 | 0.164 | 7 | 95.9 | 9.16 | 30.5
2012-04-11 | 9:58 | YSI | 1.5 | 1.51 | 17.53 | 6.62 | 262 | 252 | 0.12 | 0.164 | 7.3 | 95.9 | 9.16 | 30.3
2012-04-11 | 9:58 | YSI | 1.5 | 1.518 | 17.53 | 6.62 | 270 | 252 | 0.12 | 0.164 | 6.8 | 96.1 | 9.18 | 30.9
2012-06-08 | 17:59 | DEC | S | -0.004 | 27.55 | 9.49 | 176 | 249 | 0.12 | 0.162 | 6.5 | 176.1 | 13.88 | 59.2
2012-06-08 | 17:59 | DEC | S | -0.019 | 27.55 | 9.56 | 176 | 252 | 0.12 | 0.164 | 5.8 | 176.9 | 13.95 | 66.7
2012-06-08 | 17:59 | DEC | S | -0.021 | 27.5 | 9.58 | 178 | 252 | 0.12 | 0.164 | 6.1 | 178.6 | 14.1 | 66.7
2012-06-08 | 18:01 | DEC | 0.5 | 0.497 | 26.09 | 9.68 | 195 | 231 | 0.11 | 0.15 | 5.8 | 179.4 | 14.53 | 76.2
2012-06-08 | 18:01 | DEC | 0.5 | 0.505 | 26.09 | 9.68 | 196 | 231 | 0.11 | 0.15 | 6 | 179.4 | 14.53 | 75.9
2012-06-08 | 18:01 | DEC | 0.5 | 0.508 | 26.11 | 9.68 | 197 | 230 | 0.11 | 0.15 | 5.8 | 179.4 | 14.52 | 76.2
2012-06-08 | 18:02 | DEC | 1 | 1.002 | 24.95 | 8.09 | 257 | 230 | 0.11 | 0.149 | 8.9 | 122.4 | 10.12 | 54.3
2012-06-08 | 18:02 | DEC | 1 | 1.006 | 25.02 | 7.86 | 260 | 230 | 0.11 | 0.149 | 5.9 | 113.5 | 9.37 | 55.8
2012-06-08 | 18:02 | DEC | 1 | 1.008 | 25.13 | 7.8 | 261 | 229 | 0.11 | 0.149 | 4.6 | 113.1 | 9.32 | 50.1
2012-06-08 | 18:03 | DEC | B | 1.199 | 24.44 | 7.11 | 253 | 231 | 0.11 | 0.15 | 24.4 | 106 | 8.84 | 67.7
2012-06-08 | 18:13 | YSI | S | -0.003 | 27.03 | 9.67 | 190 | 235 | 0.11 | 0.153 | 4.5 | 154.8 | 12.32 | 54.7
2012-06-08 | 18:13 | YSI | S | -0.007 | 27.02 | 9.68 | 185 | 234 | 0.11 | 0.152 | 4.7 | 155.9 | 12.42 | 56.1
2012-06-08 | 18:13 | YSI | S | -0.004 | 27.02 | 9.73 | 175 | 234 | 0.11 | 0.152 | 4.7 | 155.9 | 12.41 | 56.1
2012-06-08 | 18:14 | YSI | 0.5 | 0.519 | 25.8 | 9.87 | 176 | 232 | 0.11 | 0.151 | 4.6 | 158.8 | 12.93 | 56.1
2012-06-08 | 18:14 | YSI | 0.5 | 0.52 | 25.82 | 9.88 | 177 | 232 | 0.11 | 0.151 | 7.5 | 185.9 | 15.13 | 94.8
2012-06-08 | 18:14 | YSI | 0.5 | 0.506 | 25.85 | 9.87 | 179 | 232 | 0.11 | 0.151 | 8.3 | 186.4 | 15.16 | 97.5
2012-06-08 | 18:15 | YSI | 1 | 1.001 | 25.41 | 9.69 | 192 | 230 | 0.11 | 0.15 | 7.2 | 180 | 14.76 | 91.3
2012-06-08 | 18:15 | YSI | 1 | 1.001 | 25.36 | 9.67 | 194 | 230 | 0.11 | 0.149 | 7 | 178.3 | 14.63 | 91
2012-06-08 | 18:15 | YSI | 1 | 1.001 | 25.33 | 9.66 | 196 | 229 | 0.11 | 0.149 | 6.3 | 177.1 | 14.54 | 90.3
2012-06-08 | 18:16 | YSI | 1.5 | 1.507 | 23.9 | 8.31 | 251 | 228 | 0.11 | 0.148 | 5.2 | 134.1 | 11.3 | 73.4
2012-06-08 | 18:16 | YSI | 1.5 | 1.519 | 23.88 | 8.17 | 253 | 228 | 0.11 | 0.148 | 5.1 | 130.6 | 11.01 | 73.1
2012-06-08 | 18:16 | YSI | 1.5 | 1.506 | 23.84 | 7.99 | 256 | 228 | 0.11 | 0.148 | 4.8 | 127.5 | 10.76 | 72.4
2012-06-08 | 18:17 | YSI | 2 | 2.016 | 23.49 | 7.05 | 109 | 231 | 0.11 | 0.15 | 282 | 105.4 | 8.95 | 139.6
2012-06-08 | 18:17 | YSI | 2 | 2.029 | 23.47 | 6.85 | 83 | 231 | 0.11 | 0.15 | 631.2 | 88.6 | 7.53 | 165.2
2012-06-08 | 18:17 | YSI | 2 | 2.028 | 23.47 | 6.84 | 90 | 231 | 0.11 | 0.15 | 333.4 | 86.1 | 7.32 | 162.3
2012-07-16 | 9:43 | YSI | S | -0.003 | 29.89 | 7.64 | 309 | 331 | 0.16 | 0.215 | 2.1 | 134.7 | 10.2 | 30.4
2012-07-16 | 9:43 | YSI | S | -0.01 | 29.85 | 7.83 | 310 | 327 | 0.15 | 0.212 | 2.1 | 138.1 | 10.46 | 31
2012-07-16 | 9:43 | YSI | S | -0.018 | 29.82 | 7.78 | 314 | 327 | 0.15 | 0.213 | 2.3 | 139 | 10.53 | 32.8
2012-07-16 | 9:45 | YSI | 0.5 | 0.513 | 29.36 | 7.32 | 324 | 328 | 0.15 | 0.213 | 4.7 | 126.1 | 9.63 | 66.9
2012-07-16 | 9:45 | YSI | 0.5 | 0.501 | 29.3 | 7.3 | 332 | 328 | 0.15 | 0.213 | 4.4 | 126.7 | 9.69 | 70.5
2012-07-16 | 9:46 | YSI | 0.5 | 0.502 | 29.28 | 7.31 | 342 | 328 | 0.15 | 0.213 | 4.4 | 127.2 | 9.73 | 73.5
2012-07-16 | 9:46 | YSI | 0.5 | 0.512 | 29.28 | 7.31 | 348 | 328 | 0.15 | 0.213 | 4.3 | 128.2 | 9.8 | 79.2
2012-07-16 | 9:47 | YSI | 1 | 1.051 | 29.09 | 6.88 | 369 | 329 | 0.15 | 0.214 | 4.4 | 128.9 | 9.89 | 81.4
2012-07-16 | 9:47 | YSI | 1 | 1.013 | 29.08 | 6.8 | 381 | 329 | 0.16 | 0.214 | 2.5 | 110.9 | 8.51 | 25.7
2012-07-16 | 9:47 | YSI | 1 | 0.988 | 29.07 | 6.77 | 384 | 329 | 0.16 | 0.214 | 2.3 | 110.3 | 8.47 | 27.3
2012-07-16 | 9:47 | YSI | 1 | 1.014 | 29.07 | 6.71 | 391 | 329 | 0.15 | 0.214 | 2.3 | 110.3 | 8.47 | 26
2012-07-16 | 9:48 | YSI | 1.5 | 1.499 | 28.97 | 6.51 | 409 | 331 | 0.16 | 0.215 | 2.4 | 101.6 | 7.82 | 21.2
2012-07-16 | 9:49 | YSI | 1.5 | 1.507 | 28.97 | 6.51 | 411 | 331 | 0.16 | 0.215 | 2.4 | 101.4 | 7.8 | 20.7
2012-07-16 | 9:49 | YSI | 1.5 | 1.5 | 28.97 | 6.5 | 413 | 332 | 0.16 | 0.215 | 2.4 | 101.3 | 7.79 | 20.7
2012-07-16 | 9:49 | YSI | 2 | 2.028 | 27.72 | 6.34 | 408 | 353 | 0.17 | 0.229 | 2.3 | 59.9 | 4.71 | 18.3
2012-07-16 | 9:49 | YSI | 2 | 2.03 | 27.75 | 6.3 | 406 | 354 | 0.17 | 0.23 | 2.1 | 37.2 | 2.92 | 16.8
2012-07-16 | 9:49 | YSI | 2 | 2.024 | 27.73 | 6.28 | 406 | 355 | 0.17 | 0.231 | 2.3 | 26.1 | 2.05 | 16
2012-07-16 | 9:50 | YSI | 2.5 | 2.509 | 26.84 | 6.21 | 139 | 347 | 0.16 | 0.226 | 17.6 | 10.6 | 0.84 | 41.5
2012-07-16 | 9:50 | YSI | 2.5 | 2.51 | 26.84 | 6.19 | 136 | 347 | 0.16 | 0.226 | 13.4 | 8.5 | 0.68 | 33.7
2012-07-16 | 9:50 | YSI | 2.5 | 2.508 | 26.84 | 6.05 | 139 | 348 | 0.16 | 0.226 | 9.9 | 7.6 | 0.61 | 30.9
2012-07-16 | 9:51 | YSI | B | 2.572 | 26.94 | 5.83 | 37 | 356 | 0.17 | 0.231 | 961.1 | 6.2 | 0.5 | 53.7
2012-07-16 | 9:59 | DEC | S | -0.055 | 29.93 | 7.35 | 273 | 334 | 0.16 | 0.217 | 5.6 | 123.1 | 9.31 | 25.3
2012-07-16 | 9:59 | DEC | S | -0.058 | 30.01 | 7.35 | 277 | 334 | 0.16 | 0.217 | 5.7 | 124.5 | 9.4 | 28.3
2012-07-16 | 9:59 | DEC | S | -0.057 | 29.9 | 7.35 | 281 | 334 | 0.16 | 0.217 | 5.8 | 125.7 | 9.51 | 31.9
2012-07-16 | 9:59 | DEC | 0.5 | 0.538 | 29.48 | 7.16 | 299 | 343 | 0.16 | 0.223 | 6.9 | 122.8 | 9.36 | 32.7
2012-07-16 | 10:00 | DEC | 0.5 | 0.589 | 29.35 | 7.14 | 301 | 341 | 0.16 | 0.222 | 6.4 | 119.6 | 9.14 | 34.4
2012-07-16 | 10:00 | DEC | 0.5 | 0.488 | 29.42 | 7.18 | 303 | 338 | 0.16 | 0.22 | 7.8 | 119.3 | 9.1 | 36.5
2012-07-16 | 10:00 | DEC | B | 1 | 29.26 | 7.08 | 314 | 341 | 0.16 | 0.221 | 12.5 | 117.2 | 8.96 | 34.2
2012-08-30 | 13:20 | DEC | S | -0.01 | 28.88 | 6.49 | 293 | 170 | 0.08 | 0.11 | 13.3 | 128.5 | 9.9 | 33.5
2012-08-30 | 13:20 | DEC | S | 0.002 | 28.43 | 6.55 | 305 | 170 | 0.08 | 0.11 | 13.2 | 132.2 | 10.27 | 33.3
2012-08-30 | 13:21 | DEC | S | 0.007 | 28.5 | 6.61 | 312 | 170 | 0.08 | 0.11 | 12.8 | 133.3 | 10.34 | 32.3
2012-08-30 | 13:22 | DEC | 0.5 | 0.504 | 26.72 | 5.89 | 371 | 168 | 0.08 | 0.109 | 13.8 | 94 | 7.53 | 18
2012-08-30 | 13:22 | DEC | 0.5 | 0.504 | 26.69 | 5.86 | 378 | 169 | 0.08 | 0.11 | 13.9 | 93.6 | 7.5 | 17.8
2012-08-30 | 13:22 | DEC | 0.5 | 0.504 | 26.69 | 5.85 | 383 | 169 | 0.08 | 0.11 | 13.8 | 93.4 | 7.49 | 18.1
2012-08-30 | 13:23 | DEC | B | 1.008 | 26.3 | 5.74 | 399 | 169 | 0.08 | 0.11 | 22.1 | 73.4 | 5.92 | 10.8
2012-08-30 | 13:23 | DEC | B | 1.01 | 26.33 | 5.73 | 402 | 169 | 0.08 | 0.11 | 18.9 | 70.2 | 5.66 | 9.8
2012-08-30 | 13:23 | DEC | B | 1.021 | 26.35 | 5.73 | 405 | 170 | 0.08 | 0.11 | 17.1 | 67.8 | 5.47 | 8.1
2012-08-30 | 13:26 | YSI | S | 0 | 29.06 | 7.65 | 374 | 167 | 0.08 | 0.108 | 14.3 | 149.9 | 11.51 | 48.4
2012-08-30 | 13:26 | YSI | S | -0.001 | 29.04 | 7.65 | 376 | 166 | 0.08 | 0.108 | 14.3 | 149.9 | 11.51 | 49.1
2012-08-30 | 13:26 | YSI | S | 0 | 29.17 | 7.66 | 377 | 166 | 0.08 | 0.108 | 14.2 | 149.8 | 11.49 | 46.7
2012-08-30 | 13:27 | YSI | 0.5 | 0.51 | 27.06 | 6.26 | 407 | 168 | 0.08 | 0.109 | 15.1 | 97.2 | 7.73 | 19.9
2012-08-30 | 13:28 | YSI | 0.5 | 0.511 | 27.04 | 6.23 | 409 | 168 | 0.08 | 0.109 | 15 | 94.9 | 7.56 | 18.9
2012-08-30 | 13:28 | YSI | 0.5 | 0.512 | 26.9 | 6.22 | 411 | 168 | 0.08 | 0.109 | 15.1 | 93.7 | 7.48 | 18.5
2012-08-30 | 13:28 | YSI | 1 | 1.007 | 26.34 | 6.09 | 422 | 168 | 0.08 | 0.109 | 15.2 | 80 | 6.45 | 11.8
2012-08-30 | 13:29 | YSI | 1 | 1.01 | 26.33 | 6.06 | 425 | 168 | 0.08 | 0.109 | 15.2 | 78.2 | 6.3 | 10.9
2012-08-30 | 13:29 | YSI | 1 | 1.013 | 26.33 | 6.04 | 427 | 168 | 0.08 | 0.109 | 15.2 | 78.1 | 6.3 | 10.7
2012-08-30 | 13:30 | YSI | 1 | 1.003 | 26.38 | 6.06 | 434 | 168 | 0.08 | 0.109 | 15.1 | 79.1 | 6.37 | 13.7
2012-08-30 | 13:31 | YSI | 1.5 | 1.501 | 26.13 | 6.03 | 437 | 168 | 0.08 | 0.109 | 15.5 | 67.9 | 5.49 | 8.6
2012-08-30 | 13:31 | YSI | 1.5 | 1.505 | 26.13 | 6.03 | 438 | 168 | 0.08 | 0.109 | 15.4 | 67.3 | 5.44 | 8.7
2012-08-30 | 13:31 | YSI | 1.5 | 1.51 | 26.12 | 6.04 | 438 | 169 | 0.08 | 0.11 | 15.6 | 66.8 | 5.41 | 9.4
2012-08-30 | 13:32 | YSI | 2 | 2.004 | 25.98 | 6 | 442 | 168 | 0.08 | 0.109 | 15.9 | 65 | 5.27 | 8.1
2012-08-30 | 13:32 | YSI | 2 | 2.003 | 25.98 | 5.97 | 444 | 168 | 0.08 | 0.109 | 15.9 | 64.8 | 5.26 | 8.8
2012-08-30 | 13:32 | YSI | 2 | 2.003 | 25.99 | 5.96 | 446 | 168 | 0.08 | 0.109 | 16.2 | 64.8 | 5.26 | 8.4
2012-08-30 | 13:33 | YSI | B | 2.5 | 25.85 | 6.21 | 268 | 170 | 0.08 | 0.11 | 102.4 | 51.7 | 4.2 | 32.8
2012-08-30 | 13:33 | YSI | B | 2.5 | 25.84 | 6.19 | 279 | 170 | 0.08 | 0.111 | 134.6 | 50.4 | 4.1 | 26.3
2012-08-30 | 13:33 | YSI | B | 2.499 | 25.85 | 6.18 | 275 | 170 | 0.08 | 0.111 | 111.6 | 49.5 | 4.03 | 21.8
2012-10-01 | 10:17 | DEC | S | 0.006 | 22.34 | 7.19 | 272 | 230 | 0.11 | 0.15 | 14.9 | 84.3 | 7.32 | 50.4
2012-10-01 | 10:17 | DEC | S | 0.017 | 22.35 | 7.23 | 272 | 230 | 0.11 | 0.15 | 14.4 | 84.9 | 7.37 | 51
2012-10-01 | 10:17 | DEC | S | 0.026 | 22.35 | 7.24 | 274 | 230 | 0.11 | 0.15 | 14.4 | 85.7 | 7.44 | 51.8
2012-10-01 | 10:18 | DEC | 0.5 | 0.511 | 22.34 | 7.21 | 280 | 231 | 0.11 | 0.15 | 15.9 | 85 | 7.38 | 50
2012-10-01 | 10:18 | DEC | 0.5 | 0.525 | 22.33 | 7.21 | 281 | 231 | 0.11 | 0.15 | 14.9 | 84.7 | 7.35 | 49.2
2012-10-01 | 10:18 | DEC | 0.5 | 0.526 | 22.32 | 7.21 | 282 | 231 | 0.11 | 0.15 | 15 | 84.5 | 7.34 | 49.5
2012-10-01 | 10:18 | DEC | B | 0.772 | 22.31 | 7.17 | 285 | 232 | 0.11 | 0.151 | 19.6 | 83.9 | 7.29 | 49.7
2012-10-01 | 9:52 | YSI | S | -0.057 | 22.32 | 7.18 | 258 | 230 | 0.11 | 0.15 | 15.9 | 78.6 | 6.82 | 56.8
2012-10-01 | 9:52 | YSI | S | -0.069 | 22.31 | 7.18 | 263 | 230 | 0.11 | 0.15 | 13.6 | 78.8 | 6.85 | 60.3
2012-10-01 | 9:53 | YSI | S | -0.066 | 22.32 | 7.16 | 268 | 230 | 0.11 | 0.15 | 13.8 | 78.8 | 6.85 | 58.1
2012-10-01 | 9:54 | YSI | S | -0.027 | 22.33 | 7.16 | 276 | 230 | 0.11 | 0.15 | 13.6 | 78.5 | 6.82 | 58.9
2012-10-01 | 9:55 | YSI | 0.5 | 0.51 | 22.33 | 7.15 | 286 | 230 | 0.11 | 0.15 | 13.7 | 78.4 | 6.81 | 61.2
2012-10-01 | 9:55 | YSI | 0.5 | 0.515 | 22.33 | 7.15 | 286 | 230 | 0.11 | 0.15 | 13.5 | 78.4 | 6.81 | 61.7
2012-10-01 | 9:57 | YSI | 0.5 | 0.507 | 22.33 | 7.14 | 292 | 230 | 0.11 | 0.15 | 12.8 | 78.2 | 6.79 | 54.9
2012-10-01 | 9:57 | YSI | 0.5 | 0.511 | 22.32 | 7.15 | 293 | 230 | 0.11 | 0.15 | 14.3 | 78.3 | 6.8 | 55.1
2012-10-01 | 9:57 | YSI | 0.5 | 0.51 | 22.32 | 7.15 | 294 | 230 | 0.11 | 0.15 | 13.8 | 78.4 | 6.81 | 54.6
2012-10-01 | 9:57 | YSI | 1 | 1.008 | 22.33 | 7.11 | 298 | 230 | 0.11 | 0.15 | 13.3 | 78.1 | 6.78 | 52.6
2012-10-01 | 9:57 | YSI | 1 | 1.012 | 22.33 | 7.13 | 298 | 230 | 0.11 | 0.15 | 13.2 | 78 | 6.78 | 53.3
2012-10-01 | 9:58 | YSI | 1 | 1.019 | 22.33 | 7.13 | 299 | 230 | 0.11 | 0.15 | 13.3 | 78 | 6.78 | 53.6
2012-10-01 | 9:59 | YSI | 1.5 | 1.516 | 22.32 | 7.08 | 305 | 230 | 0.11 | 0.15 | 13 | 72.3 | 6.28 | 50.6
2012-10-01 | 9:59 | YSI | 1.5 | 1.504 | 22.32 | 7.07 | 306 | 230 | 0.11 | 0.15 | 12.9 | 72.1 | 6.27 | 50.3
2012-10-01 | 9:59 | YSI | 1.5 | 1.499 | 22.32 | 7.07 | 306 | 230 | 0.11 | 0.15 | 12.7 | 71.5 | 6.21 | 50
2012-10-01 | 10:00 | YSI | B | 2.006 | 22.31 | 6.99 | 162 | 230 | 0.11 | 0.15 | 481.5 | 59.7 | 5.19 | 60.5
2012-10-01 | 10:00 | YSI | B | 2.013 | 22.31 | 7.02 | 158 | 230 | 0.11 | 0.15 | 106 | 59.8 | 5.2 | 56.9
2012-10-01 | 10:00 | YSI | B | 2.025 | 22.31 | 7.03 | 170 | 231 | 0.11 | 0.15 | 159.1 | 60.3 | 5.24 | 56
2012-10-01 | 10:02 | YSI | B | 2.02 | 22.31 | 7.03 | 243 | 231 | 0.11 | 0.15 | 140.2 | 60.6 | 5.26 | 46.5
2012-10-01 | 10:02 | YSI | B | 2.021 | 22.31 | 7.03 | 248 | 231 | 0.11 | 0.15 | 32.2 | 61.6 | 5.35 | 49.9
2012-10-01 | 10:02 | YSI | B | 2.022 | 22.31 | 7.02 | 251 | 231 | 0.11 | 0.15 | 28.7 | 61.8 | 5.37 | 50.1
2012-11-02 | 15:28 | DEC | S | -0.002 | 12.76 | 6.32 | 241 | 126 | 0.06 | 0.082 | 3.3 | 71 | 7.52 | 10.3
2012-11-02 | 15:28 | DEC | S | 0.005 | 12.78 | 6.25 | 248 | 126 | 0.06 | 0.082 | 3.7 | 70.3 | 7.45 | 11
2012-11-02 | 15:29 | DEC | S | 0.014 | 12.76 | 6.24 | 249 | 125 | 0.06 | 0.082 | 3.8 | 70.3 | 7.44 | 10.3
2012-11-02 | 15:29 | DEC | 0.5 | 0.502 | 12.67 | 6.2 | 253 | 125 | 0.06 | 0.081 | 3.7 | 69.1 | 7.33 | 10.6
2012-11-02 | 15:29 | DEC | 0.5 | 0.504 | 12.67 | 6.17 | 255 | 125 | 0.06 | 0.081 | 3.7 | 69 | 7.32 | 10.8
2012-11-02 | 15:30 | DEC | 0.5 | 0.506 | 12.68 | 6.15 | 257 | 126 | 0.06 | 0.082 | 3.7 | 68.9 | 7.31 | 10.6
2012-11-02 | 15:30 | DEC | 1 | 1.008 | 12.63 | 6.14 | 258 | 125 | 0.06 | 0.081 | 3.7 | 68.3 | 7.26 | 10.2
2012-11-02 | 15:30 | DEC | 1 | 1.015 | 12.64 | 6.13 | 259 | 125 | 0.06 | 0.081 | 3.7 | 68.2 | 7.24 | 10.4
2012-11-02 | 15:30 | DEC | 1 | 1.005 | 12.64 | 6.12 | 260 | 125 | 0.06 | 0.081 | 3.7 | 68.1 | 7.23 | 10.4
2012-11-02 | 15:31 | DEC | B | 1.407 | 12.61 | 6.11 | 262 | 125 | 0.06 | 0.081 | 5.2 | 67.5 | 7.18 | 11.9
2012-11-02 | 15:35 | YSI | S | -0.002 | 12.82 | 6.3 | 275 | 125 | 0.06 | 0.081 | 3.7 | 86.2 | 9.12 | 11.8
2012-11-02 | 15:35 | YSI | S | -0.003 | 12.84 | 6.31 | 275 | 125 | 0.06 | 0.081 | 3.7 | 82.9 | 8.77 | 10.7
2012-11-02 | 15:35 | YSI | S | -0.004 | 12.87 | 6.38 | 271 | 125 | 0.06 | 0.081 | 3.8 | 80.6 | 8.51 | 11.5
2012-11-02 | 15:36 | YSI | 0.5 | 0.509 | 12.65 | 6.42 | 269 | 124 | 0.06 | 0.081 | 3.9 | 74.9 | 7.95 | 11.8
2012-11-02 | 15:37 | YSI | 0.5 | 0.5 | 12.69 | 6.39 | 282 | 125 | 0.06 | 0.081 | 3.7 | 74.8 | 7.94 | 12.8
2012-11-02 | 15:37 | YSI | 0.5 | 0.5 | 12.7 | 6.39 | 282 | 125 | 0.06 | 0.081 | 3.9 | 72.8 | 7.72 | 12.5
2012-11-02 | 15:37 | YSI | 0.5 | 0.5 | 12.71 | 6.39 | 283 | 125 | 0.06 | 0.081 | 3.9 | 72.8 | 7.72 | 12.5
2012-11-02 | 15:38 | YSI | 1 | 1.013 | 12.6 | 6.4 | 282 | 124 | 0.06 | 0.081 | 3.9 | 71.8 | 7.63 | 11.3
2012-11-02 | 15:38 | YSI | 1 | 1.004 | 12.6 | 6.4 | 283 | 124 | 0.06 | 0.081 | 3.9 | 71.6 | 7.61 | 11.2
2012-11-02 | 15:38 | YSI | 1 | 1.009 | 12.6 | 6.4 | 283 | 124 | 0.06 | 0.081 | 3.9 | 71.6 | 7.61 | 11.4
2012-11-02 | 15:39 | YSI | 1.5 | 1.501 | 12.51 | 6.37 | 285 | 124 | 0.06 | 0.081 | 4 | 69.7 | 7.42 | 10
2012-11-02 | 15:39 | YSI | 1.5 | 1.504 | 12.52 | 6.37 | 285 | 124 | 0.06 | 0.081 | 4 | 69.5 | 7.39 | 10.4
2012-11-02 | 15:39 | YSI | 1.5 | 1.506 | 12.53 | 6.36 | 285 | 124 | 0.06 | 0.081 | 3.9 | 69.2 | 7.37 | 10
2012-11-02 | 15:40 | YSI | 1.5 | 1.506 | 12.52 | 6.35 | 286 | 124 | 0.06 | 0.081 | 4 | 68.9 | 7.34 | 9.9
2012-11-02 | 15:40 | YSI | 2 | 2.012 | 12.38 | 6.34 | 286 | 124 | 0.06 | 0.08 | 4.2 | 66.9 | 7.15 | 9.9
2012-11-02 | 15:40 | YSI | 2 | 2.005 | 12.36 | 6.34 | 286 | 124 | 0.06 | 0.081 | 4.2 | 66.1 | 7.06 | 10.4
2012-11-02 | 15:40 | YSI | 2 | 2.004 | 12.36 | 6.34 | 286 | 124 | 0.06 | 0.081 | 4.3 | 65.4 | 6.99 | 9.9
2012-11-02 | 15:41 | YSI | B | 2.402 | 12.32 | 6.33 | 285 | 124 | 0.06 | 0.081 | 775.7 | 64.3 | 6.87 | 31.4
2012-12-11 | 13:24 | DEC | S | -0.001 | 12.61 | 6.68 | 321 | 158 | 0.07 | 0.103 | 11.8 | 94.8 | 10.08 | 31.7
2012-12-11 | 13:24 | DEC | S | 0.001 | 12.6 | 6.68 | 324 | 158 | 0.07 | 0.103 | 7.8 | 94.9 | 10.08 | 31.8
2012-12-11 | 13:24 | DEC | S | 0.004 | 12.6 | 6.68 | 326 | 158 | 0.07 | 0.103 | 7.5 | 95 | 10.09 | 33.4
2012-12-11 | 13:25 | DEC | 0.5 | 0.508 | 12.58 | 6.68 | 332 | 157 | 0.07 | 0.102 | 7.6 | 94.4 | 10.04 | 30.7
2012-12-11 | 13:25 | DEC | 0.5 | 0.51 | 12.58 | 6.67 | 334 | 157 | 0.07 | 0.102 | 7.5 | 94.4 | 10.04 | 31.1
2012-12-11 | 13:25 | DEC | 0.5 | 0.512 | 12.58 | 6.67 | 335 | 157 | 0.07 | 0.102 | 7.5 | 94.3 | 10.03 | 31.8
2012-12-11 | 13:26 | DEC | 1 | 1.004 | 12.58 | 6.64 | 340 | 157 | 0.07 | 0.102 | 7.3 | 94.2 | 10.02 | 31.1
2012-12-11 | 13:26 | DEC | 1 | 1.005 | 12.58 | 6.63 | 341 | 157 | 0.07 | 0.102 | 7.4 | 94.4 | 10.04 | 30.8
2012-12-11 | 13:26 | DEC | 1 | 1.006 | 12.58 | 6.63 | 342 | 157 | 0.07 | 0.102 | 7.3 | 94.3 | 10.02 | 30.5
2012-12-11 | 13:27 | DEC | 1.5 | 1.503 | 12.58 | 6.59 | 337 | 157 | 0.07 | 0.102 | 37.2 | 93.3 | 9.92 | 40.7
2012-12-11 | 13:27 | DEC | 1.5 | 1.5 | 12.58 | 6.59 | 338 | 157 | 0.07 | 0.102 | 34.8 | 93.3 | 9.92 | 38
2012-12-11 | 13:28 | DEC | 1.5 | 1.505 | 12.59 | 6.61 | 337 | 158 | 0.07 | 0.103 | 9.8 | 93.3 | 9.91 | 32.5
2012-12-11 | 13:29 | DEC | 1.5 | 1.507 | 12.6 | 6.61 | 338 | 158 | 0.07 | 0.103 | 9.1 | 93.3 | 9.91 | 34.6
2012-12-11 | 13:29 | DEC | B | 1.548 | 12.58 | 6.62 | 337 | 158 | 0.07 | 0.102 | 26.8 | 93.3 | 9.92 | 36.2
2012-12-11 | 13:31 | YSI | S | 0.006 | 12.58 | 6.68 | 345 | 157 | 0.07 | 0.102 | 5.6 | 99.2 | 10.54 | 28.8
2012-12-11 | 13:31 | YSI | S | 0.008 | 12.59 | 6.68 | 345 | 157 | 0.07 | 0.102 | 6.6 | 98.6 | 10.48 | 34
2012-12-11 | 13:31 | YSI | S | 0.009 | 12.59 | 6.69 | 346 | 157 | 0.07 | 0.102 | 7 | 98.2 | 10.44 | 34.4
2012-12-11 | 13:33 | YSI | 0.5 | 0.509 | 12.6 | 6.81 | 335 | 157 | 0.07 | 0.102 | 7.3 | 96.9 | 10.29 | 33.3
2012-12-11 | 13:33 | YSI | 0.5 | 0.512 | 12.6 | 6.83 | 340 | 157 | 0.07 | 0.102 | 7.1 | 96.8 | 10.28 | 33.4
2012-12-11 | 13:34 | YSI | 0.5 | 0.512 | 12.6 | 6.84 | 340 | 157 | 0.07 | 0.102 | 7.2 | 96.8 | 10.29 | 33.2
2012-12-11 | 13:34 | YSI | 0.5 | 0.511 | 12.6 | 6.84 | 341 | 157 | 0.07 | 0.102 | 7.3 | 96.7 | 10.28 | 33.4
2012-12-11 | 13:34 | YSI | 1 | 1.043 | 12.6 | 6.82 | 343 | 157 | 0.07 | 0.102 | 7.2 | 96.5 | 10.26 | 32.9
2012-12-11 | 13:34 | YSI | 1 | 1.025 | 12.6 | 6.83 | 343 | 157 | 0.07 | 0.102 | 7.1 | 96.4 | 10.25 | 33.4
2012-12-11 | 13:34 | YSI | 1 | 1.023 | 12.6 | 6.83 | 343 | 157 | 0.07 | 0.102 | 7.2 | 96.4 | 10.25 | 32.6
2012-12-11 | 13:35 | YSI | 1.5 | 1.502 | 12.59 | 6.83 | 345 | 157 | 0.07 | 0.102 | 7.3 | 95.9 | 10.19 | 32.8
2012-12-11 | 13:35 | YSI | 1.5 | 1.504 | 12.59 | 6.83 | 345 | 157 | 0.07 | 0.102 | 7.3 | 95.8 | 10.19 | 32.6
2012-12-11 | 13:35 | YSI | 1.5 | 1.504 | 12.59 | 6.83 | 346 | 157 | 0.07 | 0.102 | 7.1 | 96 | 10.2 | 32.4
2012-12-11 | 13:36 | YSI | 2 | 2.01 | 12.57 | 6.82 | 347 | 157 | 0.07 | 0.102 | 7.3 | 95.6 | 10.17 | 31.7
2012-12-11 | 13:36 | YSI | 2 | 2.005 | 12.58 | 6.82 | 347 | 157 | 0.07 | 0.102 | 7.2 | 95.5 | 10.15 | 32.2
2012-12-11 | 13:36 | YSI | 2 | 2.005 | 12.57 | 6.82 | 348 | 157 | 0.07 | 0.102 | 7.1 | 95.3 | 10.13 | 31.8
2012-12-11 | 13:37 | YSI | B | 2.321 | 12.41 | 6.78 | 333 | 157 | 0.07 | 0.102 | 62.7 | 92.7 | 9.89 | 47.3
2013-01-22 | 10:17 | YSI | S | 0.09 | 7.5 | 6.79 | 318 | 79 | 0.04 | 0.051 | 33.3 | 95.8 | 11.49 | 11.8
2013-01-22 | 10:17 | YSI | S | 0.087 | 7.51 | 6.79 | 319 | 80 | 0.04 | 0.052 | 33.2 | 95.1 | 11.39 | 13.8
2013-01-22 | 10:18 | YSI | S | 0.088 | 7.5 | 6.79 | 320 | 80 | 0.04 | 0.052 | 33.4 | 94.6 | 11.33 | 15.2
2013-01-22 | 10:18 | YSI | 0.5 | 0.541 | 7.47 | 6.78 | 324 | 82 | 0.04 | 0.053 | 33.7 | 93.9 | 11.27 | 16.9
2013-01-22 | 10:18 | YSI | 0.5 | 0.529 | 7.47 | 6.79 | 324 | 81 | 0.04 | 0.053 | 33.2 | 93.8 | 11.25 | 17.2
2013-01-22 | 10:18 | YSI | 0.5 | 0.52 | 7.48 | 6.79 | 325 | 81 | 0.04 | 0.052 | 33.2 | 93.5 | 11.22 | 17.5
2013-01-22 | 10:19 | YSI | 1 | 1.028 | 7.29 | 6.78 | 328 | 80 | 0.04 | 0.052 | 32.8 | 92.7 | 11.17 | 17.6
2013-01-22 | 10:19 | YSI | 1 | 1.057 | 7.24 | 6.78 | 328 | 80 | 0.04 | 0.052 | 32.7 | 92.3 | 11.14 | 17.9
2013-01-22 | 10:19 | YSI | 1 | 1.073 | 7.21 | 6.78 | 329 | 81 | 0.04 | 0.052 | 32.7 | 92 | 11.11 | 17.6
2013-01-22 | 10:19 | YSI | 1.5 | 1.554 | 7.19 | 6.76 | 332 | 81 | 0.04 | 0.052 | 32.5 | 91.2 | 11.02 | 18.1
2013-01-22 | 10:20 | YSI | 1.5 | 1.549 | 7.19 | 6.76 | 333 | 81 | 0.04 | 0.052 | 32.8 | 91.2 | 11.02 | 18
2013-01-22 | 10:20 | YSI | 1.5 | 1.53 | 7.19 | 6.77 | 334 | 81 | 0.04 | 0.053 | 33 | 91.1 | 11.01 | 18.1
2013-01-22 | 10:20 | YSI | 2 | 2.1 | 7.18 | 6.74 | 336 | 80 | 0.04 | 0.052 | 32.3 | 91.2 | 11.02 | 17.9
2013-01-22 | 10:20 | YSI | 2 | 2.116 | 7.18 | 6.75 | 336 | 80 | 0.04 | 0.052 | 32.5 | 91.2 | 11.02 | 18.3
2013-01-22 | 10:22 | YSI | 2 | 2.082 | 7.17 | 6.75 | 336 | 80 | 0.04 | 0.052 | 32.2 | 90.9 | 10.98 | 18.6
2013-01-22 | 10:22 | YSI | 2 | 2.06 | 7.17 | 6.75 | 338 | 80 | 0.04 | 0.052 | 32.4 | 90.9 | 10.99 | 18.3
2013-01-22 | 10:22 | YSI | B | 2.406 | 7.15 | 6.77 | 133 | 81 | 0.04 | 0.052 | 1032.8 | 90.7 | 10.97 | 47.4
2013-01-22 | 10:29 | DEC | S | 0.072 | 7.57 | 6.82 | 320 | 80 | 0.04 | 0.052 | 32.1 | 95.2 | 11.4 | 10.8
2013-01-22 | 10:29 | DEC | S | 0.066 | 7.58 | 6.82 | 322 | 80 | 0.04 | 0.052 | 32.7 | 95 | 11.37 | 10.2
2013-01-22 | 10:29 | DEC | S | 0.063 | 7.53 | 6.75 | 323 | 80 | 0.04 | 0.052 | 33.1 | 95 | 11.37 | 11.2
2013-01-22 | 10:29 | DEC | 0.5 | 0.557 | 7.41 | 6.8 | 326 | 80 | 0.04 | 0.052 | 32.8 | 94.5 | 11.36 | 16.2
2013-01-22 | 10:30 | DEC | 0.5 | 0.542 | 7.39 | 6.81 | 327 | 80 | 0.04 | 0.052 | 33 | 94.3 | 11.33 | 19.3
2013-01-22 | 10:30 | DEC | 0.5 | 0.545 | 7.38 | 6.81 | 328 | 80 | 0.04 | 0.052 | 33.3 | 94 | 11.3 | 19.9
2013-01-22 | 10:30 | DEC | B | 0.908 | 7.35 | 6.78 | 328 | 80 | 0.04 | 0.052 | 251.3 | 93.2 | 11.22 | 23.4
2013-02-22 | 12:48 | DEC | S | -0.005 | 7.98 | 7.36 | 281 | 73 | 0.03 | 0.047 | 15.2 | 112.8 | 13.36 | 18.7
2013-02-22 | 12:49 | DEC | S | 0.017 | 8.02 | 7.34 | 286 | 73 | 0.03 | 0.047 | 14.9 | 112.2 | 13.28 | 20.2
2013-02-22 | 12:49 | DEC | S | 0.025 | 8.02 | 7.35 | 287 | 73 | 0.03 | 0.047 | 14.9 | 112.1 | 13.26 | 22.2
2013-02-22 | 12:49 | DEC | 0.5 | 0.519 | 7.98 | 7.38 | 291 | 72 | 0.03 | 0.047 | 15.2 | 111.9 | 13.26 | 25
2013-02-22 | 12:50 | DEC | 0.5 | 0.529 | 7.95 | 7.38 | 292 | 72 | 0.03 | 0.047 | 15.3 | 111.9 | 13.27 | 25.8
2013-02-22 | 12:50 | DEC | 0.5 | 0.53 | 7.93 | 7.38 | 293 | 72 | 0.03 | 0.047 | 15.2 | 111.9 | 13.27 | 25.4
2013-02-22 | 12:50 | DEC | 1 | 1.017 | 7.81 | 7.36 | 298 | 72 | 0.03 | 0.047 | 15.1 | 111.2 | 13.23 | 23.9
2013-02-22 | 12:50 | DEC | 1 | 1.006 | 7.81 | 7.36 | 299 | 73 | 0.03 | 0.047 | 15.3 | 111 | 13.21 | 23.3
2013-02-22 | 12:50 | DEC | 1 | 1.004 | 7.8 | 7.35 | 300 | 73 | 0.03 | 0.047 | 15.3 | 110.8 | 13.19 | 23.2
2013-02-22 | 12:51 | DEC | 1.5 | 1.512 | 7.79 | 7.32 | 304 | 73 | 0.03 | 0.047 | 15.1 | 110.4 | 13.14 | 22.1
2013-02-22 | 12:51 | DEC | 1.5 | 1.504 | 7.78 | 7.33 | 304 | 73 | 0.03 | 0.047 | 15 | 110.3 | 13.14 | 22.2
2013-02-22 | 12:51 | DEC | 1.5 | 1.502 | 7.78 | 7.33 | 304 | 73 | 0.03 | 0.047 | 15.2 | 110.2 | 13.12 | 22.4
2013-02-22 | 12:51 | DEC | B | 2.01 | 7.76 | 7.31 | 308 | 72 | 0.03 | 0.047 | 69.7 | 110 | 13.1 | 26.4
2013-02-22 | 12:53 | DEC | B | 2.011 | 7.78 | 7.32 | 313 | 73 | 0.03 | 0.047 | 52.1 | 108.3 | 12.89 | 22.6
2013-02-22 | 12:53 | DEC | B | 2.011 | 7.78 | 7.33 | 313 | 73 | 0.03 | 0.047 | 37.2 | 108 | 12.86 | 21.7
2013-02-22 | 12:56 | YSI | S | 0.015 | 7.86 | 7.81 | 294 | 72 | 0.03 | 0.047 | 15.8 | 110.4 | 13.12 | 30.2
2013-02-22 | 12:58 | YSI | S | 0.044 | 7.82 | 7.85 | 302 | 72 | 0.03 | 0.047 | 15.7 | 112.6 | 13.39 | 27.8
2013-02-22 | 12:58 | YSI | S | 0.006 | 7.84 | 7.85 | 303 | 72 | 0.03 | 0.047 | 15.8 | 112.6 | 13.39 | 26.5
2013-02-22 | 12:59 | YSI | 0.5 | 0.519 | 7.77 | 7.76 | 309 | 72 | 0.03 | 0.047 | 15.6 | 112 | 13.33 | 25.8
2013-02-22 | 12:59 | YSI | 0.5 | 0.505 | 7.78 | 7.77 | 309 | 72 | 0.03 | 0.047 | 15.6 | 111.7 | 13.3 | 27
2013-02-22 | 12:59 | YSI | 0.5 | 0.504 | 7.79 | 7.78 | 309 | 72 | 0.03 | 0.047 | 15.7 | 111.7 | 13.3 | 28.2
2013-02-22 | 12:59 | YSI | 1 | 1.061 | 7.64 | 7.69 | 314 | 72 | 0.03 | 0.047 | 16.3 | 110.8 | 13.24 | 26
2013-02-22 | 12:59 | YSI | 1 | 1.044 | 7.65 | 7.69 | 314 | 72 | 0.03 | 0.047 | 16.1 | 110.7 | 13.23 | 24.8
2013-02-22 | 13:00 | YSI | 1 | 1.033 | 7.65 | 7.69 | 314 | 72 | 0.03 | 0.047 | 15.8 | 110.6 | 13.21 | 24.5
2013-02-22 | 13:00 | YSI | 1.5 | 1.55 | 7.62 | 7.63 | 319 | 72 | 0.03 | 0.047 | 15.2 | 110.1 | 13.16 | 21
2013-02-22 | 13:00 | YSI | 1.5 | 1.496 | 7.61 | 7.62 | 319 | 72 | 0.03 | 0.047 | 15.2 | 110 | 13.15 | 20.9
2013-02-22 | 13:00 | YSI | 1.5 | 1.504 | 7.6 | 7.62 | 319 | 72 | 0.03 | 0.047 | 15.2 | 110 | 13.15 | 20.4
2013-02-22 | 13:01 | YSI | 2 | 2.085 | 7.54 | 7.54 | 325 | 72 | 0.03 | 0.047 | 15.1 | 108.4 | 12.98 | 15.4
2013-02-22 | 13:03 | YSI | 2 | 2.017 | 7.55 | 7.54 | 326 | 72 | 0.03 | 0.047 | 14.6 | 107.8 | 12.9 | 14.9
2013-02-22 | 13:03 | YSI | 2 | 2.015 | 7.55 | 7.54 | 327 | 72 | 0.03 | 0.047 | 14.7 | 107.7 | 12.9 | 15.7
2013-02-22 | 13:04 | YSI | B | 2.437 | 7.55 | 7.45 | 205 | 72 | 0.03 | 0.047 | 146 | 107.4 | 12.87 | 34.2
2013-03-21 | 13:52 | YSI | S | -0.021 | 10.83 | 8.08 | 281 | 101 | 0.05 | 0.066 | 311.6 | 112.9 | 12.49 | 197.2
2013-03-21 | 13:52 | YSI | S | -0.019 | 10.84 | 8.09 | 282 | 101 | 0.05 | 0.066 | 622.3 | 113.2 | 12.53 | 189.1
2013-03-21 | 13:52 | YSI | S | -0.007 | 10.83 | 8.09 | 283 | 101 | 0.05 | 0.066 | 1072 | 112.9 | 12.5 | 181.1
2013-03-21 | 13:52 | YSI | 0.5 | 0.54 | 10.82 | 8.08 | 285 | 101 | 0.05 | 0.066 | 331.9 | 112.9 | 12.5 | 177.1
2013-03-21 | 13:52 | YSI | 0.5 | 0.536 | 10.8 | 8.07 | 285 | 101 | 0.05 | 0.066 | 1071.7 | 112.8 | 12.49 | 142.4
2013-03-21 | 13:53 | YSI | 0.5 | 0.485 | 10.8 | 8.07 | 286 | 101 | 0.05 | 0.066 | 1071.7 | 112.7 | 12.48 | 107
2013-03-21 | 13:53 | YSI | 1 | 1.023 | 10.73 | 7.96 | 292 | 101 | 0.05 | 0.066 | 243.5 | 111.2 | 12.33 | 271.8
2013-03-21 | 13:53 | YSI | 1 | 1.01 | 10.72 | 7.94 | 293 | 101 | 0.05 | 0.066 | 1015.2 | 110.7 | 12.28 | 270.9
2013-03-21 | 13:53 | YSI | 1 | 1.052 | 10.72 | 7.93 | 293 | 101 | 0.05 | 0.066 | 1050.5 | 110.6 | 12.27 | 260.5
2013-03-21 | 13:55 | YSI | 1.5 | 1.529 | 10.71 | 7.87 | 294 | 101 | 0.05 | 0.066 | 850.6 | 109.4 | 12.14 | 134.5
2013-03-21 | 13:56 | YSI | 1.5 | 1.559 | 10.71 | 7.87 | 297 | 101 | 0.05 | 0.066 | 110.4 | 109.1 | 12.11 | 339.4
2013-03-21 | 13:56 | YSI | 1.5 | 1.54 | 10.71 | 7.87 | 298 | 101 | 0.05 | 0.066 | 110.4 | 109.2 | 12.11 | 291.7
2013-03-21 | 13:56 | YSI | 1.5 | 1.533 | 10.71 | 7.87 | 298 | 101 | 0.05 | 0.066 | 955.7 | 109 | 12.1 | 253.8
2013-03-21 | 13:56 | YSI | 2 | 2.091 | 10.7 | 7.85 | 263 | 101 | 0.05 | 0.066 | 355.1 | 108.8 | 12.08 | 275.4
2013-03-21 | 13:56 | YSI | 2 | 2.087 | 10.7 | 7.85 | 252 | 101 | 0.05 | 0.066 | 1070.8 | 109 | 12.1 | 208.2
2013-03-21 | 13:56 | YSI | 2 | 2.087 | 10.7 | 7.85 | 246 | 101 | 0.05 | 0.066 | 1028.3 | 109.1 | 12.11 | 165.3
2013-03-21 | 13:57 | YSI | B | 2.339 | 10.69 | 7.8 | 105 | 101 | 0.05 | 0.066 | 1037.6 | 108.8 | 12.08 | 209.3
2013-03-21 | 14:03 | DEC | S | -0.036 | 10.82 | 8.08 | 247 | 101 | 0.05 | 0.066 | 1071.8 | 108.3 | 11.99 | 167.7
2013-03-21 | 14:03 | DEC | S | -0.044 | 10.83 | 8.07 | 248 | 101 | 0.05 | 0.066 | 140.5 | 113.1 | 12.52 | 185.8
2013-03-21 | 14:03 | DEC | S | -0.029 | 10.84 | 8.07 | 249 | 101 | 0.05 | 0.066 | 267.8 | 113 | 12.51 | 154.9
2013-03-21 | 14:03 | DEC | 0.5 | 0.527 | 10.78 | 8.03 | 254 | 101 | 0.05 | 0.066 | 84.6 | 112.7 | 12.48 | 134.8
2013-03-21 | 14:03 | DEC | 0.5 | 0.534 | 10.76 | 8.01 | 255 | 101 | 0.05 | 0.066 | 780 | 112.3 | 12.45 | 153.8
2013-03-21 | 14:03 | DEC | 0.5 | 0.533 | 10.75 | 8.01 | 256 | 101 | 0.05 | 0.066 | 785.1 | 112 | 12.42 | 136.5
2013-03-21 | 14:04 | DEC | 1 | 0.996 | 10.72 | 7.95 | 261 | 101 | 0.05 | 0.066 | 1050.1 | 111.3 | 12.35 | 192.1
2013-03-21 | 14:04 | DEC | 1 | 1.04 | 10.72 | 7.95 | 261 | 101 | 0.05 | 0.066 | 1041.4 | 111.1 | 12.33 | 204.9
2013-03-21 | 14:04 | DEC | 1 | 1.054 | 10.72 | 7.95 | 262 | 101 | 0.05 | 0.066 | 889.2 | 111.2 | 12.34 | 189.4
2013-03-21 | 14:04 | DEC | 1 | 1.052 | 10.72 | 7.95 | 263 | 101 | 0.05 | 0.066 | 509.4 | 111.1 | 12.33 | 177.5
2013-03-21 | 14:05 | DEC | 1.5 | 1.511 | 10.67 | 7.9 | 194 | 103 | 0.05 | 0.067 | 1070.5 | 110.5 | 12.27 | 212.3
2013-03-21 | 14:05 | DEC | 1.5 | 1.52 | 10.67 | 7.9 | 189 | 103 | 0.05 | 0.067 | 995.1 | 110.4 | 12.26 | 253.5
2013-03-21 | 14:05 | DEC | 1.5 | 1.537 | 10.66 | 7.91 | 192 | 103 | 0.05 | 0.067 | 880 | 110.3 | 12.26 | 222.6
2013-03-21 | 14:05 | DEC | B | 1.632 | 10.6 | 7.87 | 176 | 106 | 0.05 | 0.069 | 1066.8 | 110.1 | 12.25 | 210.8
2013-04-24 | 13:26 | DEC | S | -0.007 | 21.85 | 7.44 | 308 | 179 | 0.08 | 0.116 | -189 | 163.9 | 14.36 | 39.7
2013-04-24 | 13:26 | DEC | S | -0.01 | 21.85 | 7.4 | 314 | 179 | 0.08 | 0.116 | 7.2 | 136.3 | 11.95 | 52.2
2013-04-24 | 13:26 | DEC | S | -0.009 | 21.77 | 7.39 | 320 | 179 | 0.08 | 0.117 | 8.2 | 137.5 | 12.08 | 53.9
2013-04-24 | 13:27 | DEC | 0.5 | 0.528 | 17.35 | 6.29 | 360 | 178 | 0.08 | 0.116 | 8.8 | 125.3 | 12.01 | 64.6
2013-04-24 | 13:27 | DEC | 0.5 | 0.507 | 17.27 | 6.24 | 365 | 178 | 0.08 | 0.115 | 8.9 | 124.8 | 11.99 | 65.8
2013-04-24 | 13:27 | DEC | 0.5 | 0.49 | 17.25 | 6.22 | 370 | 177 | 0.08 | 0.115 | 8.7 | 124.8 | 11.99 | 65.4
2013-04-24 | 13:27 | DEC | B | 0.727 | 17.06 | 6.07 | 383 | 177 | 0.08 | 0.115 | 18.5 | 123.9 | 11.95 | 69.7
2013-04-24 | 13:31 | YSI | S | -0.009 | 20.31 | 7.57 | 348 | 178 | 0.08 | 0.115 | -0.3 | 100.2 | 9.05 | 0.3
2013-04-24 | 13:31 | YSI | S | -0.002 | 19.93 | 7.35 | 356 | 177 | 0.08 | 0.115 | 8.2 | 129.1 | 11.75 | 62.4
2013-04-24 | 13:31 | YSI | S | -0.002 | 19.12 | 7.2 | 362 | 179 | 0.08 | 0.116 | 7.9 | 128.1 | 11.85 | 63.9
2013-04-24 | 13:32 | YSI | 0.5 | 0.507 | 17.23 | 7.51 | 348 | 176 | 0.08 | 0.114 | 8.1 | 132.3 | 12.72 | 73.1
2013-04-24 | 13:32 | YSI | 0.5 | 0.505 | 17.14 | 7.47 | 346 | 176 | 0.08 | 0.114 | 8.3 | 133.1 | 12.82 | 72.5
2013-04-24 | 13:32 | YSI | 0.5 | 0.5 | 17.14 | 7.42 | 345 | 176 | 0.08 | 0.114 | 8.1 | 133.5 | 12.86 | 72.2
2013-04-24 | 13:33 | YSI | 1 | 1.096 | 16.55 | 6.29 | 390 | 177 | 0.08 | 0.115 | 7.6 | 122.4 | 11.94 | 66.3
2013-04-24 | 13:33 | YSI | 1 | 1.098 | 16.56 | 6.26 | 395 | 177 | 0.08 | 0.115 | 7.7 | 121.1 | 11.81 | 65.5
2013-04-24 | 13:33 | YSI | 1 | 1.096 | 16.56 | 6.27 | 397 | 177 | 0.08 | 0.115 | 7.7 | 120.3 | 11.73 | 65.4
2013-04-24 | 13:34 | YSI | 1.5 | 1.502 | 16.13 | 5.83 | 426 | 177 | 0.08 | 0.115 | 7.6 | 107.7 | 10.6 | 64.6
2013-04-24 | 13:34 | YSI | 1.5 | 1.483 | 16.13 | 5.84 | 427 | 177 | 0.08 | 0.115 | 7.6 | 107.1 | 10.54 | 64.1
2013-04-24 | 13:34 | YSI | 1.5 | 1.519 | 16.09 | 5.84 | 429 | 177 | 0.08 | 0.115 | 7.6 | 106.6 | 10.5 | 64.1
2013-04-24 | 13:36 | YSI | 2 | 2.04 | 15.87 | 5.8 | 416 | 177 | 0.08 | 0.115 | 7.9 | 90.7 | 8.97 | 60.9
2013-04-24 | 13:36 | YSI | 2 | 2.039 | 15.86 | 5.82 | 419 | 177 | 0.08 | 0.115 | 8.2 | 90.6 | 8.96 | 61.7
2013-04-24 | 13:36 | YSI | 2 | 2.038 | 15.83 | 5.82 | 421 | 178 | 0.08 | 0.116 | 8.2 | 90.1 | 8.92 | 62
2013-04-24 | 13:37 | YSI | B | 2.316 | 15.78 | 5.94 | 170 | 181 | 0.09 | 0.118 | 58.3 | 82.6 | 8.19 | 61.1
2013-05-31 | 10:36 | DEC | S | -0.016 | 28.64 | 6.23 | 404 | 268 | 0.13 | 0.174 | 3.7 | 82 | 6.34 | 8.2
2013-05-31 | 10:39 | DEC | S | -0.009 | 29.19 | 6.14 | 478 | 262 | 0.12 | 0.17 | 4.4 | 82.3 | 6.3 | 7.9
2013-05-31 | 10:37 | DEC | S | 0.017 | 28.22 | 6.06 | 459 | 266 | 0.12 | 0.173 | 5.6 | 74.5 | 5.8 | 10.9
2013-05-31 | 10:37 | DEC | 0.5 | 0.5 | 27.17 | 6.01 | 446 | 262 | 0.12 | 0.171 | 4.5 | 73.2 | 5.81 | 8
2013-05-31 | 10:39 | DEC | 0.5 | 0.505 | 27.24 | 5.95 | 489 | 268 | 0.13 | 0.174 | 4.7 | 73.5 | 5.83 | 8
2013-05-31 | 10:38 | DEC | 0.5 | 0.507 | 27.16 | 5.98 | 471 | 259 | 0.12 | 0.168 | 4.8 | 73.8 | 5.86 | 8.7
2013-05-31 | 10:40 | DEC | B | 0.741 | 27.06 | 5.94 | 484 | 257 | 0.12 | 0.167 | 5 | 71.4 | 5.68 | 10.6
2013-05-31 | 10:24 | YSI | S | 0.001 | 27.87 | 6.06 | 402 | 250 | 0.12 | 0.162 | 5.3 | 70 | 5.49 | 10.9
2013-05-31 | 10:16 | YSI | S | 0.006 | 27.5 | 6.04 | 378 | 250 | 0.12 | 0.162 | 3.3 | 86.6 | 6.84 | 7
2013-05-31 | 10:20 | YSI | S | 0.006 | 27.19 | 5.99 | 353 | 249 | 0.12 | 0.162 | 4 | 75.2 | 5.97 | 11
2013-05-31 | 10:21 | YSI | 0.5 | 0.5 | 27.04 | 6 | 424 | 248 | 0.12 | 0.161 | 4.9 | 79.7 | 6.34 | 9.3
2013-05-31 | 10:17 | YSI | 0.5 | 0.504 | 27.11 | 5.95 | 418 | 249 | 0.12 | 0.162 | 3.3 | 81.7 | 6.49 | 7.9
2013-05-31 | 10:24 | YSI | 0.5 | 0.51 | 27.06 | 6.04 | 449 | 248 | 0.12 | 0.161 | 3.3 | 79.3 | 6.3 | 8.5
2013-05-31 | 10:22 | YSI | 1 | 1.028 | 26.69 | 5.98 | 445 | 244 | 0.11 | 0.159 | 3.4 | 78.8 | 6.31 | 8.4
2013-05-31 | 10:25 | YSI | 1 | 1.046 | 26.64 | 6.01 | 467 | 244 | 0.11 | 0.159 | 3.4 | 78.5 | 6.29 | 8.3
2013-05-31 | 10:17 | YSI | 1 | 1.075 | 26.89 | 5.92 | 438 | 246 | 0.12 | 0.16 | 3.3 | 80.2 | 6.4 | 9
2013-05-31 | 10:26 | YSI | 1.5 | 1.504 | 26.46 | 5.95 | 488 | 244 | 0.11 | 0.159 | 3.3 | 74.8 | 6.01 | 9.3
2013-05-31 | 10:26 | YSI | 1.5 | 1.506 | 26.46 | 5.95 | 468 | 244 | 0.11 | 0.159 | 3.4 | 77.8 | 6.25 | 8
2013-05-31 | 10:22 | YSI | 1.5 | 1.507 | 26.47 | 5.92 | 466 | 245 | 0.12 | 0.16 | 3.5 | 76.5 | 6.15 | 7.9
2013-05-31 | 10:18 | YSI | 1.5 | 1.526 | 26.44 | 5.8 | 461 | 246 | 0.12 | 0.16 | 4 | 75.7 | 6.09 | 9.1
2013-05-31 | 10:19 | YSI | 2 | 2.009 | 24.19 | 5.42 | 470 | 252 | 0.12 | 0.164 | 11.7 | 35.6 | 2.98 | 25.5
2013-05-31 | 10:23 | YSI | 2 | 2.057 | 23.48 | 5.54 | 377 | 255 | 0.12 | 0.166 | 16.3 | 30.1 | 2.55 | 36.3
2013-05-31 | 10:27 | YSI | 2 | 2.057 | 23.33 | 5.51 | 482 | 256 | 0.12 | 0.166 | 10.6 | 23.5 | 2 | 38.2
2013-05-31 | 10:27 | YSI | B | 2.135 | 23.1 | 5.52 | 355 | 255 | 0.12 | 0.165 | 604.6 | 17.9 | 1.53 | 61.4
2013-06-26 | 12:45 | DEC | S | -0.065 | 32.92 | 7.21 | 395 | 334 | 0.16 | 0.217 | 10.1 | 159.3 | 11.45 | 51.9
2013-06-26 | 12:49 | DEC | S | -0.007 | 30.89 | 7.05 | 440 | 337 | 0.16 | 0.219 | 12.8 | 162.4 | 12.08 | 67.1
2013-06-26 | 12:47 | DEC | S | 0.004 | 31.23 | 7.03 | 425 | 339 | 0.16 | 0.221 | 11.8 | 159.6 | 11.81 | 67.7
2013-06-26 | 12:50 | DEC | 0.5 | 0.5 | 29.16 | 7.03 | 422 | 335 | 0.16 | 0.218 | 13.3 | 169.4 | 12.98 | 86.1
2013-06-26 | 12:46 | DEC | 0.5 | 0.503 | 29.26 | 6.96 | 422 | 335 | 0.16 | 0.218 | 12.5 | 167.2 | 12.79 | 82.4
2013-06-26 | 12:48 | DEC | 0.5 | 0.513 | 29.43 | 6.95 | 437 | 335 | 0.16 | 0.218 | 13.5 | 164.2 | 12.52 | 78.1
2013-06-26 | 12:50 | DEC | B | 0.784 | 28.91 | 6.83 | 423 | 334 | 0.16 | 0.217 | 85.6 | 163.8 | 12.61 | 108.5
2013-06-26 | 12:47 | DEC | B | 0.808 | 29.13 | 6.81 | 387 | 334 | 0.16 | 0.217 | 261.9 | 157 | 12.04 | 116.4
2013-06-26 | 12:48 | DEC | B | 0.833 | 29.1 | 6.82 | 439 | 334 | 0.16 | 0.217 | 230.5 | 164.5 | 12.62 | 87
2013-06-26 | 12:53 | YSI | S | -0.022 | 31.13 | 7.38 | 414 | 332 | 0.16 | 0.216 | 11 | 162.9 | 12.07 | 86.7
2013-06-26 | 13:03 | YSI | S | -0.006 | 31.11 | 7.64 | 299 | 333 | 0.16 | 0.217 | 12.6 | 155.6 | 11.53 | 87.1
2013-06-26 | 12:58 | YSI | S | 0.004 | 30.03 | 7.44 | 254 | 332 | 0.16 | 0.216 | 13.2 | 141.2 | 10.66 | 84.9
2013-06-26 | 12:59 | YSI | 0.5 | 0.5 | 29.19 | 7.45 | 298 | 332 | 0.16 | 0.216 | 12.9 | 155.1 | 11.88 | 84.6
2013-06-26 | 12:54 | YSI | 0.5 | 0.509 | 29.22 | 7.21 | 420 | 332 | 0.16 | 0.216 | 12.5 | 161.9 | 12.4 | 75.3
2013-06-26 | 13:03 | YSI | 0.5 | 0.51 | 29.38 | 7.54 | 363 | 331 | 0.16 | 0.215 | 12.6 | 160.9 | 12.28 | 83.9
2013-06-26 | 13:00 | YSI | 1 | 1.011 | 28.33 | 6.94 | 392 | 332 | 0.16 | 0.216 | 13.3 | 146 | 11.35 | 87.7
2013-06-26 | 12:54 | YSI | 1 | 1.018 | 28.23 | 6.52 | 457 | 332 | 0.16 | 0.216 | 12.5 | 164.4 | 12.81 | 74.4
2013-06-26 | 13:05 | YSI | 1 | 1.019 | 28.39 | 7 | 437 | 332 | 0.16 | 0.216 | 12.7 | 147.6 | 11.46 | 79.9
2013-06-26 | 13:01 | YSI | 1.5 | 1.499 | 27.33 | 6.1 | 447 | 335 | 0.16 | 0.218 | 11.7 | 101.1 | 8 | 53.8
2013-06-26 | 12:55 | YSI | 1.5 | 1.507 | 27.15 | 5.72 | 511 | 335 | 0.16 | 0.218 | 11.3 | 82 | 6.51 | 51.8
2013-06-26 | 13:06 | YSI | 1.5 | 1.513 | 27.29 | 6.02 | 485 | 335 | 0.16 | 0.218 | 11.7 | 87.1 | 6.9 | 48.6
2013-06-26 | 13:06 | YSI | 2 | 2.011 | 25.73 | 6.06 | 337 | 341 | 0.16 | 0.221 | 18.6 | 26.1 | 2.13 | 55.3
2013-06-26 | 12:57 | YSI | 2 | 2.014 | 25.56 | 5.94 | 165 | 342 | 0.16 | 0.222 | 52 | 9 | 0.74 | 44.6
2013-06-26 | 13:01 | YSI | 2 | 2.018 | 25.79 | 5.91 | 465 | 341 | 0.16 | 0.221 | 12 | 27.1 | 2.21 | 27
2013-06-26 | 13:06 | YSI | B | 2.078 | 25.48 | 6.14 | 181 | 345 | 0.16 | 0.224 | 950.2 | 17 | 1.39 | 95.8
2013-06-26 | 12:58 | YSI | B | 2.122 | 25.72 | 5.98 | 140 | 341 | 0.16 | 0.222 | 1184 | 8.8 | 0.72 | 71.2
2013-06-26 | 13:02 | YSI | B | 2.131 | 25.52 | 6.13 | 175 | 343 | 0.16 | 0.223 | 203.6 | 14.2 | 1.16 | 148.6
2013-07-17 | 11:06 | DEC | S | -0.007 | 32.26 | 6.52 | 460 | 271 | 0.13 | 0.176 | 3.8 | 128.4 | 9.33 | 16.3
2013-07-17 | 11:11 | DEC | S | 0.004 | 32.9 | 6.69 | 446 | 273 | 0.13 | 0.178 | 3.3 | 126.7 | 9.11 | 12.7
2013-07-17 | 11:04 | DEC | S | 0.021 | 32.65 | 6.52 | 387 | 270 | 0.13 | 0.176 | 2.7 | 125.3 | 9.05 | 13.2
2013-07-17 | 11:08 | DEC | 0.5 | 0.494 | 31.04 | 7.18 | 465 | 267 | 0.12 | 0.174 | 3.3 | 148.6 | 11.03 | 21.2
2013-07-17 | 11:11 | DEC | 0.5 | 0.501 | 31.1 | 7.48 | 409 | 271 | 0.13 | 0.176 | 3.4 | 145.2 | 10.76 | 20.8
2013-07-17 | 11:05 | DEC | 0.5 | 0.502 | 31.07 | 6.97 | 448 | 269 | 0.13 | 0.175 | 3.5 | 143.7 | 10.65 | 22.1
2013-07-17 | 11:12 | DEC | 1 | 1.002 | 30.88 | 7.45 | 435 | 265 | 0.12 | 0.172 | 3.7 | 146.5 | 10.9 | 22.1
2013-07-17 | 11:09 | DEC | 1 | 1.004 | 30.81 | 7.14 | 473 | 268 | 0.12 | 0.174 | 4.8 | 146.8 | 10.94 | 38
2013-07-17 | 11:05 | DEC | 1 | 1.019 | 30.83 | 6.94 | 461 | 268 | 0.13 | 0.174 | 4 | 145 | 10.8 | 32.4
2013-07-17 | 11:06 | DEC | B | 1.357 | 30.65 | 6.23 | 490 | 274 | 0.13 | 0.178 | 43.5 | 137.1 | 10.24 | 88.7
2013-07-17 | 11:13 | DEC | B | 1.408 | 30.48 | 6.25 | 505 | 280 | 0.13 | 0.182 | 16.2 | 115.1 | 8.62 | 135.4
2013-07-17 | 11:10 | DEC | B | 1.531 | 30.07 | 5.73 | 520 | 288 | 0.13 | 0.187 | 15.2 | 100.3 | 7.57 | 72.8
2013-07-17 | 11:21 | YSI | S | 0 | 32.87 | 7.69 | 412 | 268 | 0.12 | 0.174 | 2.6 | 146.4 | 10.53 | 13.1
2013-07-17 | 11:31 | YSI | S | 0.006 | 33.02 | 7.88 | 387 | 267 | 0.12 | 0.174 | 2.9 | 143.6 | 10.31 | 11.9
2013-07-17 | 11:26 | YSI | S | 0.01 | 33.29 | 7.65 | 391 | 268 | 0.12 | 0.174 | 2.6 | 141.3 | 10.1 | 13.5
2013-07-17 | 11:25 | YSI | S | 0.012 | 32.69 | 7.59 | 293 | 264 | 0.12 | 0.172 | 2.8 | 49.8 | 3.59 | 22.6
2013-07-17 | 11:22 | YSI | 0.5 | 0.501 | 31.32 | 7.16 | 440 | 268 | 0.12 | 0.174 | 3 | 136.9 | 10.11 | 15
2013-07-17 | 11:32 | YSI | 0.5 | 0.509 | 31.25 | 7.32 | 448 | 269 | 0.13 | 0.175 | 3.3 | 133.8 | 9.9 | 16
2013-07-17 | 11:27 | YSI | 0.5 | 0.513 | 31.28 | 7.33 | 440 | 268 | 0.13 | 0.174 | 3.1 | 137.1 | 10.14 | 15.5
2013-07-17 | 11:27 | YSI | 1 | 1.002 | 30.77 | 7.54 | 444 | 267 | 0.12 | 0.174 | 3.5 | 140.7 | 10.49 | 24.1
2013-07-17 | 11:33 | YSI | 1 | 1.009 | 30.83 | 7.75 | 437 | 267 | 0.12 | 0.174 | 3.3 | 141.6 | 10.55 | 21.6
2013-07-17 | 11:23 | YSI | 1 | 1.01 | 30.73 | 7.51 | 438 | 266 | 0.12 | 0.173 | 3.4 | 144.3 | 10.77 | 24.8
2013-07-17 | 11:28 | YSI | 1.5 | 1.496 | 30.06 | 6.16 | 527 | 272 | 0.13 | 0.177 | 4 | 92.2 | 6.95 | 38
2013-07-17 | 11:24 | YSI | 1.5 | 1.506 | 30.12 | 5.88 | 532 | 272 | 0.13 | 0.177 | 4 | 82.4 | 6.21 | 36.1
2013-07-17 | 11:34 | YSI | 1.5 | 1.506 | 30.3 | 6.45 | 516 | 270 | 0.13 | 0.176 | 6 | 99.1 | 7.45 | 70.3
2013-07-17 | 11:29 | YSI | 2 | 2.003 | 27.78 | 5.52 | 528 | 278 | 0.13 | 0.181 | 2.3 | 13.9 | 1.09 | 12.3
2013-07-17 | 11:24 | YSI | 2 | 2.011 | 28 | 5.45 | 471 | 279 | 0.13 | 0.182 | 2.8 | 53.4 | 4.18 | 22.6
2013-07-17 | 11:35 | YSI | 2 | 2.011 | 27.9 | 5.76 | 413 | 279 | 0.13 | 0.181 | 2.4 | 8.9 | 0.7 | 13.3
2013-07-17 | 11:29 | YSI | B | 2.177 | 27.61 | 5.89 | 133 | 284 | 0.13 | 0.185 | 972.6 | 9.9 | 0.78 | 56
2013-07-17 | 11:36 | YSI | B | 2.208 | 27.52 | 5.99 | 137 | 284 | 0.13 | 0.184 | 937.9 | 7.4 | 0.58 | 61.7
2013-07-17 | 11:25 | YSI | B | 2.235 | 27.65 | 5.55 | 274 | 284 | 0.13 | 0.185 | 2.8 | 53.7 | 4.23 | 22.6
2013-09-25 | 13:13 | DEC | S | -0.008 | 25.08 | 5.5 | 337 | 277 | 0.13 | 0.18 | 38.6 | 82.1 | 6.77 | 41.4
2013-09-25 | 13:17 | DEC | S | -0.004 | 24.16 | 5.19 | 513 | 291 | 0.14 | 0.189 | 36.5 | 83.1 | 6.97 | 41.6
2013-09-25 | 13:21 | DEC | S | 0.002 | 24.91 | 5.31 | 535 | 289 | 0.14 | 0.188 | 38.9 | 79.3 | 6.56 | 46
2013-09-25 | 13:16 | DEC | 0.5 | 0.506 | 21.86 | 4.6 | 507 | 273 | 0.13 | 0.177 | 36.4 | 50.2 | 4.4 | 33.1
2013-09-25 | 13:18 | DEC | 0.5 | 0.493 | 21.9 | 4.78 | 525 | 273 | 0.13 | 0.178 | 36.4 | 59.6 | 5.22 | 34.3
2013-09-25 | 13:21 | DEC | 0.5 | 0.526 | 22.16 | 5.11 | 540 | 274 | 0.13 | 0.178 | 36.8 | 63.9 | 5.57 | 36.8
2013-09-25 | 13:17 | DEC | B | 0.921 | 21.75 | 4.62 | 511 | 274 | 0.13 | 0.178 | 55.5 | 48.2 | 4.23 | 37.1
2013-09-25 | 13:18 | DEC | B | 0.966 | 21.73 | 4.76 | 529 | 274 | 0.13 | 0.178 | 87.2 | 50.9 | 4.47 | 37.3
2013-09-25 | 13:21 | DEC | B | 0.876 | 21.74 | 5.06 | 546 | 273 | 0.13 | 0.178 | 74.4 | 44 | 3.86 | 36.4
2013-09-25 | 13:24 | YSI | S | -0.005 | 24.24 | 7.04 | 249 | 273 | 0.13 | 0.178 | 43 | 136.2 | 11.41 | 121.8
2013-09-25 | 13:28 | YSI | S | 0.008 | 23.63 | 6.77 | 326 | 275 | 0.13 | 0.179 | 46.2 | 133.3 | 11.29 | 158
2013-09-25 | 13:32 | YSI | S | 0.006 | 23.5 | 7.05 | 357 | 273 | 0.13 | 0.177 | 47.2 | 135.6 | 11.51 | 183.2
2013-09-25 | 13:26 | YSI | 0.5 | 0.505 | 21.95 | 5.67 | 353 | 272 | 0.13 | 0.177 | 39.9 | 66.4 | 5.81 | 40.7
2013-09-25 | 13:29 | YSI | 0.5 | 0.505 | 22.16 | 5.78 | 375 | 271 | 0.13 | 0.176 | 40.5 | 74.3 | 6.47 | 44.7
2013-09-25 | 13:33 | YSI | 0.5 | 0.502 | 22.07 | 5.84 | 407 | 272 | 0.13 | 0.176 | 40.8 | 76 | 6.63 | 53.1
2013-09-25 | 13:26 | YSI | 1 | 1.005 | 21.65 | 5.51 | 370 | 271 | 0.13 | 0.176 | 38.4 | 53.4 | 4.7 | 33.9
2013-09-25 | 13:30 | YSI | 1 | 1.013 | 21.67 | 5.61 | 386 | 271 | 0.13 | 0.176 | 40.3 | 74.9 | 6.58 | 44.7
2013-09-25 | 13:33 | YSI | 1 | 1.009 | 21.66 | 5.65 | 422 | 272 | 0.13 | 0.177 | 38.4 | 56.9 | 5 | 36.6
2013-09-25 | 13:27 | YSI | 1.5 | 1.505 | 21.57 | 5.45 | 381 | 272 | 0.13 | 0.177 | 37.7 | 43 | 3.79 | 33.6
2013-09-25 | 13:30 | YSI | 1.5 | 1.502 | 21.56 | 5.55 | 404 | 271 | 0.13 | 0.176 | 36.8 | 75 | 6.61 | 33.8
2013-09-25 | 13:34 | YSI | 1.5 | 1.505 | 21.54 | 5.57 | 431 | 271 | 0.13 | 0.176 | 37.2 | 41.6 | 3.67 | 33.4
2013-09-25 | 13:27 | YSI | B | 2.026 | 21.42 | 5.61 | 210 | 271 | 0.13 | 0.176 | 104.1 | 28.2 | 2.49 | 42.7
2013-09-25 | 13:31 | YSI | B | 1.987 | 21.47 | 5.56 | 358 | 272 | 0.13 | 0.177 | 403.2 | 36 | 3.18 | 46.4
2013-09-25 | 13:34 | YSI | B | 2.018 | 21.41 | 5.54 | 419 | 272 | 0.13 | 0.177 | 56.2 | 30.8 | 2.72 | 31.8
2013-09-25 | 13:36 | YSI | B | 2 | 21.4 | 5.54 | 429 | 272 | 0.13 | 0.177 | 35.6 | 18.9 | 1.67 | 29.6
2013-10-25 | 11:12 | YSI | S | -0.018 | 17.26 | 7.96 | 324 | 219 | 0.1 | 0.142 | 7.8 | 123.8 | 11.9 | 72
2013-10-25 | 11:17 | YSI | S | -0.01 | 17.09 | 8.1 | 289 | 219 | 0.1 | 0.143 | 9.4 | 124.3 | 11.98 | 77.9
2013-10-25 | 11:22 | YSI | S | 0.004 | 17.27 | 7.93 | 376 | 219 | 0.1 | 0.142 | 7.9 | 125.1 | 12.01 | 85.8
2013-10-25 | 11:13 | YSI | 0.5 | 0.502 | 16.53 | 7.2 | 363 | 219 | 0.1 | 0.143 | 7.9 | 110.3 | 10.76 | 76.3
2013-10-25 | 11:18 | YSI | 0.5 | 0.503 | 16.65 | 7.52 | 331 | 219 | 0.1 | 0.143 | 8.2 | 117 | 11.38 | 79.7
2013-10-25 | 11:22 | YSI | 0.5 | 0.504 | 16.51 | 7.19 | 408 | 220 | 0.1 | 0.143 | 7.9 | 113 | 11.03 | 75.2
2013-10-25 | 11:13 | YSI | 1 | 1.021 | 16.36 | 7.06 | 379 | 220 | 0.1 | 0.143 | 7.6 | 103.8 | 10.16 | 73.2
2013-10-25 | 11:18 | YSI | 1 | 1.001 | 16.37 | 7.03 | 365 | 219 | 0.1 | 0.143 | 7.7 | 105 | 10.28 | 73.2
2013-10-25 | 11:23 | YSI | 1 | 1.002 | 16.38 | 7.01 | 421 | 220 | 0.1 | 0.143 | 7.6 | 104.3 | 10.21 | 72.5
2013-10-25 | 11:14 | YSI | 1.5 | 1.508 | 16.26 | 6.9 | 397 | 220 | 0.1 | 0.143 | 7.1 | 98 | 9.62 | 67.1
2013-10-25 | 11:19 | YSI | 1.5 | 1.493 | 16.27 | 6.87 | 381 | 220 | 0.1 | 0.143 | 7.5 | 96.6 | 9.47 | 67.8
2013-10-25 | 11:24 | YSI | 1.5 | 1.507 | 16.34 | 6.94 | 430 | 219 | 0.1 | 0.143 | 7.4 | 101 | 9.89 | 69.6
2013-10-25 | 11:15 | YSI | 2 | 2.002 | 16.26 | 6.85 | 318 | 220 | 0.1 | 0.143 | 13.6 | 91.1 | 8.94 | 66.5
2013-10-25 | 11:19 | YSI | 2 | 2.015 | 16.25 | 6.8 | 393 | 220 | 0.1 | 0.143 | 7.6 | 92.8 | 9.11 | 66.5
2013-10-25 | 11:25 | YSI | 2 | 2.002 | 16.27 | 6.88 | 205 | 219 | 0.1 | 0.143 | 273.4 | 93.2 | 9.14 | 77
2013-10-25 | 11:15 | YSI | B | 2.226 | 16.26 | 6.85 | 172 | 221 | 0.11 | 0.144 | 1137.4 | 90 | 8.83 | 74.4
2013-11-25 | 12:41 | YSI | S | 0 | 11.36 | 8.81 | 274 | 207 | 0.1 | 0.135 | 255.7 | 113.6 | 12.41 | 33.4
2013-11-25 | 12:45 | YSI | S | 0.007 | 11.1 | 8.68 | 199 | 208 | 0.1 | 0.135 | 39.8 | 91.6 | 10.07 | 88.6
2013-11-25 | 12:48 | YSI | S | 0.009 | 11.13 | 8.7 | 199 | 207 | 0.1 | 0.135 | 8.1 | 110.8 | 12.17 | 53.4
2013-11-25 | 12:42 | YSI | 0.5 | 0.503 | 10.5 | 8.32 | 294 | 207 | 0.1 | 0.135 | 9.4 | 108.8 | 12.13 | 63.9
2013-11-25 | 12:45 | YSI | 0.5 | 0.51 | 10.51 | 8.5 | 222 | 207 | 0.1 | 0.135 | 39.6 | 92.4 | 10.3 | 88.6
2013-11-25 | 12:49 | YSI | 0.5 | 0.51 | 10.38 | 8.15 | 236 | 207 | 0.1 | 0.135 | 8.2 | 106.9 | 11.95 | 62.7
2013-11-25 | 12:43 | YSI | 1 | 1.011 | 10.31 | 8.02 | 308 | 207 | 0.1 | 0.135 | 8.1 | 102.6 | 11.5 | 64.1
2013-11-25 | 12:46 | YSI | 1 | 1.016 | 10.18 | 7.87 | 263 | 207 | 0.1 | 0.135 | 7.8 | 98.6 | 11.08 | 59.5
2013-11-25 | 12:51 | YSI | 1 | 1.008 | 10.21 | 7.85 | 283 | 207 | 0.1 | 0.135 | 8.2 | 96.6 | 10.85 | 59.9
2013-11-25 | 12:44 | YSI | 1.5 | 1.501 | 10.17 | 7.85 | 319 | 208 | 0.1 | 0.135 | 7.7 | 96.4 | 10.84 | 59.2
2013-11-25 | 12:47 | YSI | 1.5 | 1.504 | 10.18 | 7.84 | 273 | 207 | 0.1 | 0.135 | 8 | 96.9 | 10.89 | 59.2
2013-11-25 | 12:52 | YSI | 1.5 | 1.507 | 10.16 | 7.79 | 293 | 207 | 0.1 | 0.135 | 8 | 95.3 | 10.71 | 57.3
2013-11-25 | 12:44 | YSI | 2 | 2.004 | 10.16 | 7.83 | 324 | 207 | 0.1 | 0.135 | 7.8 | 95.3 | 10.71 | 58.1
2013-11-25 | 12:47 | YSI | 2 | 2 | 10.17 | 7.82 | 278 | 207 | 0.1 | 0.135 | 7.9 | 96.4 | 10.83 | 58.2
2013-11-25 | 12:52 | YSI | 2 | 2.016 | 10.16 | 7.75 | 299 | 207 | 0.1 | 0.135 | 7.7 | 94.2 | 10.58 | 55.2
2013-11-25 | 12:44 | YSI | B | 2.302 | 10.15 | 7.76 | 249 | 208 | 0.1 | 0.135 | 970.6 | 94.2 | 10.59 | 91.7
2013-12-20 | 12:46 | DEC | S | -0.005 | 9 | 8.25 | 307 | 122 | 0.06 | 0.079 | 22.2 | 119.1 | 13.76 | 41.1
2013-12-20 | 12:49 | DEC | S | 0.007 | 8.73 | 8.03 | 268 | 124 | 0.06 | 0.081 | 22.9 | 119.3 | 13.88 | 44.8
2013-12-20 | 12:54 | DEC | S | -0.005 | 9.5 | 8 | 311 | 123 | 0.06 | 0.08 | 22 | 119.1 | 13.6 | 36.4
2013-12-20 | 12:47 | DEC | 0.5 | 0.509 | 8.06 | 8.16 | 315 | 124 | 0.06 | 0.081 | 23.1 | 118.4 | 14 | 48.8
2013-12-20 | 12:51 | DEC | 0.5 | 0.52 | 7.98 | 7.92 | 298 | 124 | 0.06 | 0.08 | 23.1 | 118.2 | 14 | 50.3
2013-12-20 | 12:56 | DEC | 0.5 | 0.499 | 8.2 | 7.98 | 325 | 124 | 0.06 | 0.08 | 23.4 | 119.2 | 14.04 | 50.9
2013-12-20 | 12:48 | DEC | B | 1.033 | 7.64 | 7.32 | 257 | 124 | 0.06 | 0.081 | 229.9 | 110.1 | 13.16 | 83.8
2013-12-20 | 12:53 | DEC | B | 1.009 | 7.63 | 7.32 | 317 | 124 | 0.06 | 0.08 | 27.4 | 112.2 | 13.41 | 57.4
2013-12-20 | 12:57 | DEC | B | 1.001 | 7.67 | 7.51 | 347 | 124 | 0.06 | 0.08 | 23.9 | 115.6 | 13.8 | 56.4
2013-12-20 | 12:29 | YSI | S | 0.008 | 8.37 | 7.82 | 323 | 123 | 0.06 | 0.08 | 22.4 | 118.1 | 13.86 | 43.5
2013-12-20 | 12:32 | YSI | S | 0.001 | 8.83 | 7.66 | 297 | 123 | 0.06 | 0.08 | 22 | 114.4 | 13.28 | 36.8
2013-12-20 | 12:37 | YSI | S | 0.005 | 8.67 | 7.78 | 295 | 123 | 0.06 | 0.08 | 18 | 109.1 | 12.71 | 25
2013-12-20 | 12:30 | YSI | 0.5 | 0.506 | 7.99 | 7.53 | 340 | 124 | 0.06 | 0.08 | 22.5 | 115.6 | 13.69 | 52.6
2013-12-20 | 12:33 | YSI | 0.5 | 0.502 | 8.03 | 7.45 | 312 | 123 | 0.06 | 0.08 | 22.3 | 115.9 | 13.71 | 36.8
2013-12-20 | 12:37 | YSI | 0.5 | 0.512 | 8.01 | 7.57 | 312 | 123 | 0.06 | 0.08 | 23.3 | 112.5 | 13.32 | 50
2013-12-20 | 12:30 | YSI | 1 | 1.01 | 7.72 | 7.46 | 345 | 123 | 0.06 | 0.08 | 22.9 | 114.5 | 13.65 | 54.9
2013-12-20 | 12:34 | YSI | 1 | 1.009 | 7.67 | 7.43 | 333 | 123 | 0.06 | 0.08 | 23.4 | 113.8 | 13.59 | 58
2013-12-20 | 12:38 | YSI | 1 | 1.014 | 7.63 | 7.49 | 317 | 124 | 0.06 | 0.08 | 23.2 | 112.9 | 13.49 | 53
2013-12-20 | 12:31 | YSI | 1.5 | 1.505 | 7.5 | 7.22 | 359 | 123 | 0.06 | 0.08 | 23.2 | 111.9 | 13.41 | 60.6
2013-12-20 | 12:34 | YSI | 1.5 | 1.504 | 7.47 | 7.25 | 344 | 123 | 0.06 | 0.08 | 23.5 | 112.4 | 13.49 | 59.3
2013-12-20 | 12:38 | YSI | 1.5 | 1.504 | 7.42 | 7.23 | 333 | 124 | 0.06 | 0.08 | 23.2 | 113.2 | 13.6 | 53
2013-12-20 | 12:31 | YSI | 2 | 2.005 | 7.35 | 7.03 | 369 | 123 | 0.06 | 0.08 | 23.6 | 108.8 | 13.08 | 61.8
2013-12-20 | 12:35 | YSI | 2 | 2.03 | 7.35 | 7.03 | 338 | 123 | 0.06 | 0.08 | 27.5 | 108.9 | 13.11 | 64.7
2013-12-20 | 12:39 | YSI | 2 | 2.028 | 7.35 | 7.06 | 347 | 124 | 0.06 | 0.081 | 23.7 | 106.5 | 12.82 | 63.1
2013-12-20 | 12:32 | YSI | B | 2.384 | 7.35 | 6.95 | 323 | 124 | 0.06 | 0.081 | 886.6 | 106.6 | 12.83 | 84.8
2013-12-20 | 12:35 | YSI | B | 2.366 | 7.35 | 6.97 | 243 | 123 | 0.06 | 0.08 | 799.1 | 107 | 12.88 | 95.9
2013-12-20 | 12:39 | YSI | B | 2.371 | 7.35 | 7 | 276 | 124 | 0.06 | 0.08 | 756.5 | 106.1 | 12.76 | 80.1
2014-01-14 | 11:56 | YSI | S | -0.039 | 10.18 | 7.05 | 270 | 67 | 0.03 | 0.044 | 39.8 | 104.3 | 11.73 | 45.2
2014-01-14 | 11:59 | YSI | S | 0.006 | 10.19 | 7.03 | 184 | 67 | 0.03 | 0.044 | 39 | 100.6 | 11.3 | 43.7
2014-01-14 | 12:00 | YSI | S | -0.007 | 10.26 | 6.96 | 233 | 67 | 0.03 | 0.043 | 40 | 99.6 | 11.18 | 42.9
2014-01-14 | 11:57 | YSI | 0.5 | 0.502 | 10.11 | 6.99 | 275 | 67 | 0.03 | 0.044 | 41 | 103.7 | 11.67 | 44.3
2014-01-14 | 11:59 | YSI | 0.5 | 0.51 | 10.04 | 6.95 | 198 | 67 | 0.03 | 0.044 | 40.2 | 101.3 | 11.42 | 43.1
2014-01-14 | 12:01 | YSI | 0.5 | 0.501 | 10.08 | 6.92 | 239 | 67 | 0.03 | 0.044 | 41.7 | 101.3 | 11.41 | 44.3
2014-01-14 | 11:57 | YSI | 1 | 1.03 | 9.65 | 6.9 | 280 | 68 | 0.03 | 0.044 | 45 | 100.4 | 11.43 | 44.6
2014-01-14 | 11:59 | YSI | 1 | 1.013 | 9.51 | 6.87 | 210 | 68 | 0.03 | 0.044 | 45.1 | 98.8 | 11.28 | 43.8
2014-01-14 | 12:01 | YSI | 1 | 1.006 | 9.51 | 6.88 | 244 | 67 | 0.03 | 0.044 | 44.5 | 99.2 | 11.33 | 44.2
2014-01-14 | 11:58 | YSI | 1.5 | 1.496 | 9.16 | 6.81 | 277 | 68 | 0.03 | 0.044 | 45 | 100.6 | 11.59 | 44.7
2014-01-14 | 12:00 | YSI | 1.5 | 1.502 | 9.08 | 6.8 | 220 | 68 | 0.03 | 0.044 | 47.7 | 96.5 | 11.13 | 44.3
2014-01-14 | 12:01 | YSI | 1.5 | 1.493 | 9.07 | 6.79 | 251 | 68 | 0.03 | 0.044 | 47.9 | 96.1 | 11.09 | 44.4
2014-01-14 | 11:58 | YSI | 2 | 2.01 | 9.04 | 6.76 | 283 | 69 | 0.03 | 0.045 | 45 | 100.8 | 11.64 | 44.7
2014-01-14 | 12:00 | YSI | 2 | 2.016 | 9.04 | 6.75 | 228 | 68 | 0.03 | 0.044 | 49.4 | 94 | 10.85 | 44.3
2014-01-14 | 12:02 | YSI | 2 | 2.018 | 9.03 | 6.74 | 255 | 69 | 0.03 | 0.045 | 49.9 | 93.3 | 10.77 | 44
2014-01-20 | 11:57 | YSI | S | 0.01 | 8.12 | 6.42 | 314 | 70 | 0.03 | 0.046 | 415.2 | 75.5 | 8.91 | 49
2014-01-20 | 12:00 | YSI | S | 0.006 | 8.23 | 6.47 | 318 | 70 | 0.03 | 0.046 | 16.6 | 101.9 | 12 | 26.6
2014-01-20 | 12:02 | YSI | S | 0.012 | 8.21 | 6.7 | 265 | 70 | 0.03 | 0.045 | 16.8 | 102 | 12.02 | 34.4
2014-01-20 | 11:57 | YSI | 0.5 | 0.505 | 7.95 | 6.41 | 321 | 70 | 0.03 | 0.046 | 17 | 101.7 | 12.06 | 53.4
2014-01-20 | 12:00 | YSI | 0.5 | 0.505 | 7.89 | 6.47 | 327 | 70 | 0.03 | 0.046 | 16.6 | 101.5 | 12.05 | 51.2
2014-01-20 | 12:03 | YSI | 0.5 | 0.492 | 7.96 | 6.73 | 271 | 70 | 0.03 | 0.046 | 17.2 | 101.6 | 12.05 | 50.1
2014-01-20 | 11:58 | YSI | 1 | 1.004 | 7.56 | 6.34 | 329 | 70 | 0.03 | 0.046 | 17 | 100.2 | 11.99 | 56.5
2014-01-20 | 12:00 | YSI | 1 | 1.016 | 7.56 | 6.43 | 334 | 70 | 0.03 | 0.046 | 16.8 | 100.2 | 11.99 | 59.5
2014-01-20 | 12:03 | YSI | 1 | 1.044 | 7.61 | 6.7 | 276 | 70 | 0.03 | 0.046 | 17.3 | 100.7 | 12.04 | 52.9
2014-01-20 | 11:58 | YSI | 1.5 | 1.504 | 7.48 | 6.31 | 338 | 70 | 0.03 | 0.046 | 16.9 | 98.9 | 11.86 | 57.9
2014-01-20 | 12:01 | YSI | 1.5 | 1.502 | 7.43 | 6.42 | 341 | 70 | 0.03 | 0.046 | 17.2 | 99.1 | 11.91 | 57.2
2014-01-20 | 12:03 | YSI | 1.5 | 1.507 | 7.5 | 6.69 | 282 | 70 | 0.03 | 0.046 | 17.2 | 99.6 | 11.94 | 56.3
2014-01-20 | 11:59 | YSI | 2 | 1.994 | 7.42 | 6.29 | 343 | 70 | 0.03 | 0.046 | 17 | 98.1 | 11.78 | 57.1
2014-01-20 | 12:01 | YSI | 2 | 2.039 | 7.4 | 6.42 | 327 | 70 | 0.03 | 0.046 | 17.2 | 99.2 | 11.92 | 57.2
2014-01-20 | 12:04 | YSI | 2 | 2.016 | 7.44 | 6.68 | 286 | 70 | 0.03 | 0.046 | 17.2 | 99.4 | 11.94 | 55.8
2014-01-20 | 11:59 | YSI | B | 2.247 | 7.4 | 6.27 | 333 | 70 | 0.03 | 0.046 | 836.2 | 97.8 | 11.76 | 67.9
2014-01-20 | 12:01 | YSI | B | 2.382 | 7.38 | 6.41 | 278 | 70 | 0.03 | 0.046 | 17.2 | 99.2 | 11.93 | 57.2
2014-01-20 | 12:04 | YSI | B | 2.397 | 7.39 | 6.64 | 249 | 70 | 0.03 | 0.046 | 356.8 | 98.6 | 11.86 | 67.1

## VA13
Date | Time | Location | Designated Depth | Actual Depth | Temp | pH | ORP | SpCond | Salinity | TDS | Turbidity | ODO% | ODO Conc. | Chla
M/D/Y | hh:mm:ss | - | - | m | °C | - | mV | µS/cm | ppt | g/L | NTU | % | mg/L | µg/L
2011-08-17 | 12:21 | YSI | S | 0 | 30.33 | 9.65 | 360 | 223.2 | 0.1 | 0.1428 | 68.6 | 190.1 |  | 8.76
2011-08-17 | 12:22 | YSI | S | 0 | 30.34 | 9.66 | 359 | 223.8 | 0.1 | 0.1432 | 79.4 | 189 |  | 8.92
2011-08-17 | 12:22 | YSI | S | 0 | 30.31 | 9.66 | 358 | 223.3 | 0.1 | 0.1429 | 71.2 | 188.8 |  | 9.08
2011-08-17 | 12:22 | YSI | 0.5 | 0.51 | 29.25 | 9.48 | 368 | 218.3 | 0.1 | 0.1397 | 68.9 | 161.7 |  | 9.12
2011-08-17 | 12:23 | YSI | 0.5 | 0.51 | 29.21 | 9.47 | 369 | 217.5 | 0.1 | 0.1392 | 64.9 | 160.3 |  | 9.41
2011-08-17 | 12:23 | YSI | 0.5 | 0.51 | 29.22 | 9.47 | 369 | 217.7 | 0.1 | 0.1393 | 72.7 | 158.5 |  | 9.43
2011-08-17 | 12:23 | YSI | 1 | 1.05 | 28.55 | 8.97 | 388 | 214.6 | 0.1 | 0.1373 | 61 | 107.2 |  | 9.1
2011-08-17 | 12:23 | YSI | 1 | 1.05 | 28.38 | 8.46 | 390 | 215.8 | 0.1 | 0.1381 | 59.9 | 91.1 |  | 9.64
2011-08-17 | 12:23 | YSI | 1 | 1.05 | 28.12 | 8.21 | 398 | 216.3 | 0.1 | 0.1384 | 57.3 | 74.9 |  | 9.83
2011-08-17 | 12:25 | YSI | 1.5 | 1.5 | 27.39 | 7.05 | 398 | 230.7 | 0.11 | 0.1477 | 1325 | 2.6 |  | 30.42
2011-08-17 | 12:26 | YSI | 1.5 | 1.5 | 27.4 | 7.08 | 395 | 227.5 | 0.11 | 0.1456 | 3000 | 2.5 |  | 11.52
2011-08-17 | 12:26 | YSI | 1.5 | 1.5 | 27.42 | 7.12 | 394 | 232.3 | 0.11 | 0.1486 | 2427 | 2.7 |  | 12.31
2011-08-17 | 12:32 | YSI | S | 0.1 | 30.2 | 9.7 | 289 | 222.5 | 0.1 | 0.1424 | 75.6 | 175.1 |  | 9.49
2011-08-17 | 12:32 | YSI | S | 0.1 | 30.18 | 9.7 | 290 | 222.2 | 0.1 | 0.1422 | 75.7 | 178.9 |  | 9.33
2011-08-17 | 12:32 | YSI | S | 0.1 | 30.15 | 9.69 | 291 | 222.3 | 0.1 | 0.1423 | 75.6 | 180.4 |  | 9.16
2011-08-25 | 11:09 | YSI | S | 0 | 27.8 | 8.94 | 386 | 221.2 | 0.1 | 0.1415 | 64.5 | 76.7 | 6.02 | 6.82
2011-08-25 | 11:09 | YSI | S | 0 | 27.82 | 8.95 | 385 | 221.9 | 0.1 | 0.142 | 63.9 | 76.7 | 6.02 | 6.85
2011-08-25 | 11:09 | YSI | S | 0 | 27.84 | 8.96 | 384 | 221.6 | 0.1 | 0.1415 | 63 | 76.2 | 5.98 | 7.06
2011-08-25 | 11:09 | YSI | 0.5 | 0.5 | 27.4 | 8.89 | 385 | 221.5 | 0.1 | 0.1418 | 69.6 | 69.5 | 5.49 | 7.53
2011-08-25 | 11:09 | YSI | 0.5 | 0.5 | 27.46 | 8.9 | 384 | 221.1 | 0.1 | 0.1414 | 63.8 | 68 | 5.37 | 7.64
2011-08-25 | 11:09 | YSI | 0.5 | 0.5 | 27.34 | 8.9 | 384 | 220.5 | 0.1 | 0.1411 | 66.4 | 67.9 | 5.37 | 7.64
2011-08-25 | 11:10 | YSI | 1 | 1.05 | 26.74 | 8.27 | 402 | 223.8 | 0.1 | 0.1432 | 53.6 | 27.2 | 2.17 | 6.73
2011-08-25 | 11:10 | YSI | 1 | 1.05 | 26.74 | 8.19 | 406 | 224.5 | 0.1 | 0.1437 | 52.5 | 23.4 | 1.87 | 6.62
2011-08-25 | 11:10 | YSI | 1 | 1.05 | 26.73 | 8.22 | 407 | 223.9 | 0.1 | 0.1433 | 53 | 22.9 | 1.83 | 6.69
2011-08-25 | 11:12 | YSI | B | 1.33 | 26.7 | 7.52 | 401 | 231 | 0.11 | 0.1478 | 107 | 8.6 | 0.69
2011-08-25 | 11:13 | YSI | B | 1.32 | 26.69 | 7.73 | 398 | 227.3 | 0.11 | 0.1454 | 112.5 | 14.9 | 1.19 | 11.85
2011-08-25 | 11:13 | YSI | B | 1.31 | 26.71 | 7.79 | 397 | 238.7 | 0.11 | 0.1528 | 1733 | 22.9 | 1.83 | 7.57
2011-08-25 | 11:14 | YSI | B | 1.28 | 26.69 | 7.66 | 365 | 230.2 | 0.11 | 0.1473 | 82 | 20.1 | 1.61
2011-11-08 | 17:15 | YSI | S | -0.01 | 14.63 | 6.94 | 622 | 183.6 | 0.08 | 0.1175 | 9.9 | 80.6 | 8.19 | 2.52
2011-11-08 | 17:15 | YSI | S | -0.01 | 14.62 | 6.94 | 621 | 183.8 | 0.08 | 0.1177 | 10 | 80.7 | 8.2 | 2.49
2011-11-08 | 17:16 | YSI | S | -0.01 | 14.6 | 6.95 | 621 | 183.7 | 0.08 | 0.1176 | 16.6 | 80.6 | 8.19 | 2.51
2011-11-08 | 17:16 | YSI | 0.5 | 0.51 | 14.54 | 6.93 | 620 | 183.7 | 0.08 | 0.1176 | 7.8 | 79.9 | 8.14 | 2.34
2011-11-08 | 17:16 | YSI | 0.5 | 0.5 | 14.55 | 6.93 | 620 | 183.7 | 0.08 | 0.1176 | 23.8 | 78.4 | 7.98 | 2.4
2011-11-08 | 17:16 | YSI | 0.5 | 0.5 | 14.56 | 6.94 | 620 | 184.3 | 0.08 | 0.118 | 13.3 | 77.9 | 7.92 | 2.55
2011-11-08 | 17:17 | YSI | 1 | 1.07 | 13.75 | 6.9 | 620 | 183.4 | 0.08 | 0.1174 | 7.7 | 76.2 | 7.89 | 2.54
2011-11-08 | 17:17 | YSI | 1 | 1.07 | 13.72 | 6.9 | 619 | 183.4 | 0.08 | 0.1174 | 8.5 | 74 | 7.62 | 2.47
2011-11-08 | 17:17 | YSI | 1 | 1.07 | 13.72 | 6.9 | 619 | 183.4 | 0.08 | 0.1174 | 8.5 | 72.9 | 7.55 | 2.87
2011-11-08 | 17:17 | YSI | 1.5 | 1.53 | 13.43 | 6.83 | 619 | 183.5 | 0.08 | 0.1174 | 5.6 | 69.9 | 7.29 | 2.79
2011-11-08 | 17:17 | YSI | 1.5 | 1.53 | 13.4 | 6.81 | 619 | 184 | 0.08 | 0.1178 | 7.5 | 67.1 | 7 | 3.07
2011-11-08 | 17:17 | YSI | 1.5 | 1.53 | 13.42 | 6.81 | 619 | 184 | 0.08 | 0.1178 | 7.8 | 65.8 | 6.86 | 2.98
2011-11-08 | 17:18 | YSI | B | 1.87 | 13.38 | 6.75 | 619 | 184.3 | 0.08 | 0.1179 | 102.3 | 59.1 | 6.17 | 5.42
2011-11-08 | 17:18 | YSI | B | 1.87 | 13.38 | 6.76 | 619 | 184.4 | 0.08 | 0.118 | 72.3 | 59.5 | 6.21 | 6.25
2011-11-08 | 17:18 | YSI | B | 1.87 | 13.37 | 6.76 | 619 | 183.5 | 0.08 | 0.1174 | 27.9 | 60.2 | 6.29 | 5.76
2011-12-20 | 12:52 | YSI | S | 0 | 9.46 | 6.54 | 686 | 190.2 | 0.09 | 0.1217 | 1.2 | 84.7 | 9.68 | 9.1
2011-12-20 | 12:52 | YSI | S | 0.01 | 9.41 | 6.55 | 685 | 190.2 | 0.09 | 0.1217 | 1.3 | 84.8 | 9.7 | 8.64
2011-12-20 | 12:52 | YSI | S | 0.01 | 9.55 | 6.55 | 685 | 189.3 | 0.09 | 0.1212 | 1.4 | 84.6 | 9.65 | 8.55
2011-12-20 | 12:53 | YSI | 0.5 | 0.53 | 9.13 | 6.56 | 683 | 189.9 | 0.09 | 0.1212 | 0.5 | 83.8 | 9.65 | 11.32
2011-12-20 | 12:53 | YSI | 0.5 | 0.53 | 9.11 | 6.55 | 683 | 190.4 | 0.09 | 0.1218 | 0.4 | 84 | 9.68 | 11.7
2011-12-20 | 12:54 | YSI | 0.5 | 0.53 | 9.12 | 6.55 | 683 | 189.3 | 0.09 | 0.1212 | 0.3 | 83.9 | 9.67 | 11.96
2011-12-20 | 12:54 | YSI | 1 | 1.03 | 9.07 | 6.51 | 682 | 190.3 | 0.09 | 0.1218 | 0 | 83.5 | 9.63 | 10.91
2011-12-20 | 12:54 | YSI | 1 | 1.04 | 9.09 | 6.52 | 682 | 190 | 0.09 | 0.1216 | 0 | 83.1 | 9.57 | 11.1
2011-12-20 | 12:54 | YSI | 1 | 1.04 | 9.1 | 6.52 | 682 | 190.1 | 0.09 | 0.1217 | 0 | 83.2 | 9.6 | 11.5
2011-12-20 | 12:55 | YSI | 1.5 | 1.5 | 9.06 | 6.5 | 681 | 190.4 | 0.09 | 0.1219 | 0 | 82.3 | 9.5 | 10.75
2011-12-20 | 12:55 | YSI | 1.5 | 1.5 | 9.06 | 6.5 | 681 | 190 | 0.09 | 0.1216 | 0 | 82.3 | 9.5 | 11.08
2011-12-20 | 12:55 | YSI | 1.5 | 1.51 | 9.07 | 6.51 | 681 | 189.2 | 0.09 | 0.1211 | 0 | 82.4 | 9.51 | 11.23
2011-12-20 | 12:55 | YSI | B | 1.89 | 9.06 | 6.48 | 680 | 189.4 | 0.09 | 0.1212 | 81.8 | 81.1 | 9.35 | 22.07
2011-12-20 | 12:56 | YSI | B | 1.88 | 9.06 | 6.49 | 680 | 190.5 | 0.09 | 0.1216 | 19.7 | 80.9 | 9.34
2012-01-24 | 13:44 | YSI | S | -0.02 | 8.91 | 6.8 | 687 | 193 | 0.09 | 0.1235 | 10.1 | 92.8 | 10.74 | 1.08
2012-01-24 | 13:44 | YSI | S | -0.02 | 8.89 | 6.8 | 687 | 193 | 0.09 | 0.1235 | 21.1 | 92.2 | 10.68 | 1.02
2012-01-24 | 13:44 | YSI | S | -0.01 | 8.89 | 6.79 | 687 | 193.5 | 0.09 | 0.1239 | 3 | 91.9 | 10.65 | 1.03
2012-01-24 | 13:45 | YSI | 0.5 | 0.5 | 8.17 | 6.75 | 688 | 192.9 | 0.09 | 0.1234 | 14.9 | 90.2 | 10.63 | 1.29
2012-01-24 | 13:45 | YSI | 0.5 | 0.51 | 8.16 | 6.74 | 688 | 193.4 | 0.09 | 0.1238 | 4.8 | 89.7 | 10.58 | 1.29
2012-01-24 | 13:45 | YSI | 0.5 | 0.51 | 8.16 | 6.74 | 688 | 193.4 | 0.09 | 0.1238 | 42.3 | 89.7 | 10.58 | 1.29
2012-01-24 | 13:46 | YSI | 1 | 1.05 | 7.93 | 6.72 | 689 | 192.6 | 0.09 | 0.1233 | 10.6 | 89.3 | 10.59 | 1.45
2012-01-24 | 13:46 | YSI | 1 | 1.05 | 7.89 | 6.73 | 688 | 193.3 | 0.09 | 0.1237 | 7.9 | 89.1 | 10.57 | 1.54
2012-01-24 | 13:46 | YSI | 1 | 1.05 | 7.87 | 6.74 | 688 | 193.2 | 0.09 | 0.1237 | 12.1 | 88.9 | 10.55 | 1.65
2012-01-24 | 13:47 | YSI | 1.5 | 1.51 | 7.77 | 6.75 | 687 | 193.5 | 0.09 | 0.1238 | 7.1 | 88.7 | 10.56 | 2.4
2012-01-24 | 13:47 | YSI | 1.5 | 1.52 | 7.76 | 6.75 | 686 | 193.3 | 0.09 | 0.1237 | 8 | 88.8 | 10.57 | 2.1
2012-01-24 | 13:47 | YSI | 1.5 | 1.52 | 7.76 | 6.76 | 686 | 192.7 | 0.09 | 0.1233 | 8.4 | 88.8 | 10.58 | 1.99
2012-01-24 | 13:48 | YSI | B | 1.93 | 7.75 | 6.72 | 686 | 193.1 | 0.09 | 0.1236 | 138.7 | 88.1 | 10.48 | 7.11
2012-03-15 | 12:09 | YSI | S | -0.01 | 17.33 | 6.95 | 640 | 191.4 | 0.09 | 0.1225 | 0 | 115.3 | 11.05 | 1.26
2012-03-15 | 12:10 | YSI | S | -0.01 | 17.33 | 6.94 | 640 | 191.6 | 0.09 | 0.1226 | 0 | 115.6 | 11.09 | 1.29
2012-03-15 | 12:10 | YSI | S | -0.01 | 17.31 | 6.95 | 640 | 192.2 | 0.09 | 0.123 | 0 | 115.3 | 11.07 | 1.42
2012-03-15 | 12:16 | YSI | S | 0 | 17.31 | 7.22 | 634 | 192.2 | 0.09 | 0.123 | 257.3 | 114.2 | 10.96 | 1.39
2012-03-15 | 12:17 | YSI | S | 0 | 17.3 | 7.2 | 633 | 191.4 | 0.09 | 0.1225 | 262.5 | 114.7 | 11.01 | 1.42
2012-03-15 | 12:17 | YSI | S | 0 | 17.28 | 7.19 | 633 | 191.7 | 0.09 | 0.1227 | 263 | 115.2 | 11.07 | 1.41
2012-03-15 | 12:18 | YSI | 0.5 | 0.53 | 17.15 | 7.07 | 633 | 191.9 | 0.09 | 0.1228 | 196.3 | 114 | 10.98 | 1.69
2012-03-15 | 12:18 | YSI | 0.5 | 0.54 | 17.08 | 7.07 | 633 | 191.3 | 0.09 | 0.1225 | 196.3 | 113.9 | 10.99 | 1.72
2012-03-15 | 12:18 | YSI | 0.5 | 0.54 | 16.96 | 7.07 | 633 | 191.9 | 0.09 | 0.1228 | 195.9 | 114 | 11.02 | 1.69
2012-03-15 | 12:18 | YSI | 1 | 1.01 | 16.58 | 7.29 | 632 | 191 | 0.09 | 0.1222 | 180.8 | 116.5 | 11.36 | 2.04
2012-03-15 | 12:19 | YSI | 1 | 1.02 | 16.57 | 7.24 | 632 | 191.7 | 0.09 | 0.1227 | 176.7 | 116.2 | 11.33 | 2.23
2012-03-15 | 12:19 | YSI | 1 | 1.02 | 16.57 | 7.23 | 632 | 190.9 | 0.09 | 0.1222 | 175.9 | 116.1 | 11.32 | 2.23
2012-03-15 | 12:20 | YSI | 1.5 | 1.52 | 16 | 7.77 | 629 | 190.3 | 0.09 | 0.1218 | 140.2 | 123.2 | 12.16 | 7.25
2012-03-15 | 12:20 | YSI | 1.5 | 1.5 | 16.05 | 7.77 | 629 | 191 | 0.09 | 0.1218 | 139.8 | 124.3 | 12.26 | 7.42
2012-03-15 | 12:20 | YSI | 1.5 | 1.51 | 16.08 | 7.76 | 628 | 191.1 | 0.09 | 0.1223 | 139.4 | 124.8 | 12.29 | 8.13
2012-03-15 | 12:21 | YSI | 2 | 2.06 | 15.71 | 7.58 | 626 | 191.4 | 0.09 | 0.1225 | 143.9 | 116.6 | 11.57 | 11.26
2012-03-15 | 12:21 | YSI | 2 | 2 | 15.72 | 7.52 | 626 | 190.8 | 0.09 | 0.1221 | 142.1 | 114.4 | 11.35 | 9.67
2012-03-15 | 12:21 | YSI | 2 | 2.01 | 15.72 | 7.49 | 626 | 191.3 | 0.09 | 0.1224 | 138.9 | 114.9 | 11.4 | 9.01
2012-03-15 | 12:21 | YSI | B | 2.08 | 15.8 | 7.58 | 625 | 191.3 | 0.09 | 0.1224 | 129.8 | 116 | 11.5 | 22.35
2012-04-11 | 9:04 | YSI | S | -0.09 | 17.6 | 7.46 | 699 | 193.6 | 0.09 | 0.1239 | 46.8 | 103.4 | 9.87 | 2.55
2012-04-11 | 9:04 | YSI | S | -0.11 | 17.59 | 7.45 | 698 | 192.6 | 0.09 | 0.1232 | 43.5 | 103.3 | 9.86 | 2.54
2012-04-11 | 9:04 | YSI | S | -0.08 | 17.6 | 7.46 | 698 | 192.6 | 0.09 | 0.1232 | 45.6 | 102.9 | 9.82 | 2.52
2012-04-11 | 9:06 | YSI | 1.5 | 1.54 | 17.66 | 7.51 | 699 | 192.8 | 0.09 | 0.1234 | 55.8 | 104.9 | 10 | 2.66
2012-04-11 | 9:06 | YSI | 1.5 | 1.52 | 17.66 | 7.52 | 699 | 192.8 | 0.09 | 0.1234 | 49.8 | 105 | 10 | 2.65
2012-04-11 | 9:06 | YSI | 1.5 | 1.51 | 17.66 | 7.51 | 699 | 193.2 | 0.09 | 0.1237 | 56.5 | 104.9 | 9.99 | 2.61
2012-06-07 | 17:03 | YSI | S | 0 | 27.38 | 10.48 | 341 | 242.9 | 0.11 | 0.1555 | 48.2 | 254.1 | 20.08 | 40.69
2012-06-07 | 17:03 | YSI | S | 0 | 27.46 | 10.47 | 341 | 240.4 | 0.11 | 0.1539 | 88.1 | 252.8 | 19.97 | 39.19
2012-06-07 | 17:04 | YSI | S | 0 | 27.48 | 10.48 | 341 | 239.4 | 0.11 | 0.1532 | 26.1 | 251.7 | 19.87 | 37.92
2012-06-07 | 17:04 | YSI | 0.5 | 0.5 | 25.3 | 10.16 | 354 | 216 | 0.1 | 0.1381 | 79.1 | 213.5 | 17.54 | 15.89
2012-06-07 | 17:04 | YSI | 0.5 | 0.5 | 25.24 | 10.16 | 356 | 214.9 | 0.1 | 0.1375 | 66.7 | 206.4 | 16.97 | 16.26
2012-06-07 | 17:04 | YSI | 0.5 | 0.5 | 25.25 | 10.15 | 357 | 212 | 0.1 | 0.1357 | 96.6 | 200.4 | 16.47 | 16.92
2012-06-07 | 17:05 | YSI | 1 | 1.01 | 23.96 | 9.77 | 372 | 197.2 | 0.09 | 0.1262 | 61.4 | 160.7 | 13.54 | 15.48
2012-06-07 | 17:05 | YSI | 1 | 1.01 | 23.96 | 9.76 | 374 | 196 | 0.09 | 0.1254 | 46.9 | 152.3 | 12.83 | 16.56
2012-06-07 | 17:05 | YSI | 1 | 1.01 | 23.97 | 9.73 | 376 | 195 | 0.09 | 0.1248 | 64.9 | 146.6 | 12.34 | 16.97
2012-06-07 | 17:05 | YSI | 1.5 | 1.52 | 23.61 | 9.08 | 397 | 193.3 | 0.09 | 0.1237 | 38.1 | 110.9 | 9.4 | 9.43
2012-06-07 | 17:05 | YSI | 1.5 | 1.51 | 23.6 | 9.09 | 398 | 192.9 | 0.09 | 0.1235 | 44.8 | 104.1 | 8.83 | 9.44
2012-06-07 | 17:06 | YSI | 1.5 | 1.51 | 23.59 | 9.1 | 399 | 193.1 | 0.09 | 0.1236 | 26.3 | 101.1 | 8.57 | 10.05
2012-06-07 | 17:06 | YSI | 2 | 2.03 | 23.38 | 8.61 | 410 | 194.5 | 0.09 | 0.1245 | 20 | 83.4 | 7.1 | 9.5
2012-06-07 | 17:06 | YSI | 2 | 2.03 | 23.39 | 8.61 | 411 | 193.7 | 0.09 | 0.124 | 15 | 77.5 | 6.59 | 9.96
2012-06-07 | 17:06 | YSI | 2 | 2.03 | 23.38 | 8.34 | 412 | 194.4 | 0.09 | 0.1244 | 13.5 | 73.7 | 6.27 | 9.49
2012-06-07 | 17:07 | YSI | B | 2.26 | 23.12 | 7.1 | 426 | 202.8 | 0.09 | 0.1298 | 390 | 22.1 | 1.89 | 33.23
2012-06-18 | 16:23 | YSI | S | 0.01 | 27.15 | 10.62 | 355 | 271.9 | 0.13 | 0.174 | 76.2 | 251.2 | 19.94 | 10.58
2012-06-18 | 16:23 | YSI | S | 0 | 27.17 | 10.63 | 353 | 271.4 | 0.13 | 0.1737 | 49.3 | 262.3 | 20.82 | 10.31
2012-06-18 | 16:23 | YSI | S | 0 | 27.19 | 10.63 | 353 | 270.2 | 0.13 | 0.173 | 59.7 | 265.8 | 21.1 | 10.58
2012-06-18 | 16:23 | YSI | 1 | 1.02 | 24.34 | 9.89 | 392 | 204.4 | 0.09 | 0.1308 | 61.6 | 148.2 | 12.39 | 7.76
2012-07-16 | 9:36 | YSI | S | 0.01 | 29.66 | 10.31 | 356 | 223 | 0.1 | 0.1427 | 10.4 | 189.3 | 14.39 | 3.72
2012-07-16 | 9:36 | YSI | S | 0.01 | 29.66 | 10.31 | 356 | 223.8 | 0.1 | 0.1433 | 12.6 | 189.3 | 14.38 | 3.7
2012-07-16 | 9:36 | YSI | S | 0.01 | 29.66 | 10.3 | 356 | 223.1 | 0.1 | 0.1428 | 30.9 | 189.5 | 14.4 | 3.72
2012-07-16 | 9:38 | YSI | 0.5 | 0.53 | 29.62 | 10.3 | 356 | 224 | 0.1 | 0.1434 | 15.2 | 192.8 | 14.66 | 3.45
2012-07-16 | 9:38 | YSI | 0.5 | 0.54 | 29.61 | 10.31 | 356 | 224 | 0.1 | 0.1434 | 11.9 | 192.8 | 14.67 | 3.34
2012-07-16 | 9:38 | YSI | 0.5 | 0.52 | 29.61 | 10.31 | 355 | 225.1 | 0.11 | 0.1441 | 13.4 | 191.6 | 14.57 | 3.22
2012-07-16 | 9:38 | YSI | 0.5 | 0.48 | 29.62 | 10.31 | 355 | 225.8 | 0.11 | 0.1445 | 32.5 | 193 | 14.68 | 3.22
2012-07-16 | 9:39 | YSI | 1 | 1.08 | 29.22 | 10.19 | 361 | 214.1 | 0.1 | 0.137 | 23.4 | 189.8 | 14.53 | 4.41
2012-07-16 | 9:39 | YSI | 1 | 1.07 | 29.2 | 10.18 | 361 | 214.5 | 0.1 | 0.1373 | 18.3 | 185.6 | 14.21 | 5.08
2012-07-16 | 9:39 | YSI | 1 | 1.07 | 29.24 | 10.2 | 361 | 214.9 | 0.1 | 0.1375 | 30.4 | 183.4 | 14.04 | 5.2
2012-07-16 | 9:40 | YSI | 1.5 | 1.47 | 28.48 | 9.67 | 382 | 197.5 | 0.09 | 0.1264 | 17.1 | 90.2 | 7.02 | 4.97
2012-07-16 | 9:40 | YSI | 1.5 | 1.53 | 28.48 | 9.57 | 386 | 195.5 | 0.09 | 0.1251 | 16.9 | 90.8 | 7.05 | 5.13
2012-07-16 | 9:40 | YSI | 1.5 | 1.53 | 28.47 | 9.56 | 388 | 196.2 | 0.09 | 0.1256 | 18.8 | 75.7 | 5.87 | 5.35
2012-07-16 | 9:41 | YSI | 2 | 2.06 | 26.59 | 7.94 | 390 | 242.1 | 0.11 | 0.155 | 31.2 | 1 | 0.08 | 3.85
2012-07-16 | 9:41 | YSI | 2 | 2.07 | 26.49 | 7.85 | 383 | 248.3 | 0.12 | 0.1589 | 28.9 | 0.6 | 0.05 | 3.82
2012-07-16 | 9:41 | YSI | 2 | 2.06 | 26.43 | 7.85 | 376 | 237.6 | 0.11 | 0.1521 | 22.3 | 0.3 | 0.03 | 3.84
2012-07-16 | 9:42 | YSI | B | 2.3 | 25.27 | 7.63 | 383 | 290.9 | 0.14 | 0.1862 | 337.5 | 0.2 | 0.02 | 18.53
2012-08-30 | 14:06 | YSI | S | 0.07 | 30.69 | 9.17 | 486 | 238 | 0.11 | 0.1523 | 3000 | 14.7 | 1.1 | 47.81
2012-08-30 | 14:06 | YSI | S | 0.07 | 30.73 | 9.19 | 486 | 240.9 | 0.11 | 0.1542 | 3000 | 15.1 | 1.13 | 47.5
2012-08-30 | 14:06 | YSI | S | 0.07 | 30.93 | 9.21 | 486 | 244.7 | 0.12 | 0.1566 | 3000 | 15.3 | 1.14 | 45.68
2012-08-30 | 14:07 | YSI | B | 2.32 | 26.34 | 7.82 | 486 | 196.1 | 0.09 | 0.1255 | 2841 | 9.7 | 0.78 | 22.88
2012-08-30 | 14:07 | YSI | B | 2.32 | 26.4 | 7.73 | 484 | 198.4 | 0.09 | 0.127 | 2836 | 3.2 | 0.25 | 21.03
2012-08-30 | 14:07 | YSI | B | 2.32 | 26.36 | 7.68 | 482 | 203 | 0.09 | 0.1299 | 2832 | 2.1 | 0.17 | 18.66
2012-08-30 | 14:07 | YSI | B | 2.32 | 26.33 | 7.67 | 481 | 199.2 | 0.09 | 0.1275 | 3000 | 1.7 | 0.14 | 18.14
2012-09-11 | 14:46 | YSI | S | 0.007 | 27.83 | 10.27 | 164 | 219 | 0.1 | 0.142 | 50.5 | 268.9 | 21.1 | 21.7
2012-09-11 | 14:46 | YSI | S | 0.016 | 27.83 | 10.3 | 164 | 218 | 0.1 | 0.142 | 53.3 | 267.4 | 20.99 | 21.5
2012-09-11 | 14:46 | YSI | S | 0.009 | 27.82 | 10.31 | 165 | 218 | 0.1 | 0.142 | 52.5 | 266.1 | 20.89 | 20.5
2012-09-11 | 14:47 | YSI | 0.5 | 0.508 | 27.38 | 9.95 | 183 | 204 | 0.1 | 0.132 | 55.4 | 237.6 | 18.8 | 20.2
2012-09-11 | 14:47 | YSI | 0.5 | 0.505 | 27.41 | 9.98 | 184 | 203 | 0.09 | 0.132 | 56.5 | 226.9 | 17.94 | 20.3
2012-09-11 | 14:47 | YSI | 0.5 | 0.502 | 27.48 | 10.04 | 182 | 203 | 0.09 | 0.132 | 56.3 | 225.8 | 17.83 | 20.5
2012-09-11 | 14:48 | YSI | 1 | 1.006 | 25.36 | 8.82 | 234 | 181 | 0.08 | 0.118 | 46.4 | 136.7 | 11.22 | 17.9
2012-09-11 | 14:48 | YSI | 1 | 1.005 | 25.29 | 8.74 | 240 | 181 | 0.08 | 0.118 | 45.7 | 120 | 9.86 | 18.2
2012-09-11 | 14:48 | YSI | 1 | 1.006 | 25.25 | 8.72 | 244 | 181 | 0.08 | 0.118 | 45.4 | 112 | 9.21 | 17.9
2012-09-11 | 14:48 | YSI | 1.5 | 1.502 | 25.21 | 8.56 | 258 | 181 | 0.08 | 0.118 | 45.3 | 96.2 | 7.92 | 17.4
2012-09-11 | 14:49 | YSI | 1.5 | 1.506 | 25.2 | 8.57 | 260 | 181 | 0.08 | 0.118 | 46.3 | 95.1 | 7.83 | 17.8
2012-09-11 | 14:49 | YSI | 1.5 | 1.507 | 25.21 | 8.57 | 261 | 181 | 0.08 | 0.118 | 45 | 94.7 | 7.79 | 17.3
2012-09-11 | 14:49 | YSI | 2 | 2.007 | 25.12 | 8.48 | 269 | 181 | 0.08 | 0.118 | 41.8 | 91.5 | 7.54 | 16.3
2012-09-11 | 14:49 | YSI | 2 | 1.999 | 25.09 | 8.48 | 270 | 181 | 0.08 | 0.118 | 39.5 | 90.3 | 7.45 | 16.3
2012-09-11 | 14:50 | YSI | 2 | 2.011 | 25.11 | 8.47 | 272 | 181 | 0.08 | 0.118 | 40.4 | 89.2 | 7.35 | 17
2012-09-11 | 14:51 | YSI | B | 2.208 | 25.08 | 8.26 | 115 | 182 | 0.09 | 0.118 | 42.1 | 83.8 | 6.91 | 18.4
2012-10-01 | 8:55 | YSI | S | 0.002 | 21.62 | 9.39 | 196 | 181 | 0.09 | 0.118 | 74.6 | 77.7 | 6.84 | 24.8
2012-10-01 | 8:56 | YSI | S | 0.009 | 21.63 | 9.44 | 194 | 182 | 0.09 | 0.118 | 76.4 | 81 | 7.13 | 25.2
2012-10-01 | 8:56 | YSI | S | 0.014 | 21.63 | 9.43 | 193 | 181 | 0.09 | 0.118 | 77.2 | 81.7 | 7.2 | 24.6
2012-10-01 | 8:56 | YSI | S | 0.002 | 21.63 | 9.44 | 193 | 181 | 0.09 | 0.118 | 77.6 | 82.4 | 7.25 | 23.9
2012-10-01 | 8:58 | YSI | 0.5 | 0.512 | 21.63 | 9.08 | 216 | 182 | 0.09 | 0.118 | 67.4 | 65.3 | 5.75 | 22.6
2012-10-01 | 8:58 | YSI | 0.5 | 0.507 | 21.63 | 9.07 | 217 | 182 | 0.09 | 0.118 | 67.2 | 63.6 | 5.6 | 21.7
2012-10-01 | 8:58 | YSI | 0.5 | 0.502 | 21.63 | 9.07 | 217 | 182 | 0.09 | 0.118 | 67.5 | 62.7 | 5.52 | 22.6
2012-10-01 | 8:59 | YSI | 0.5 | 0.502 | 21.63 | 9 | 222 | 182 | 0.09 | 0.118 | 66.7 | 60.6 | 5.33 | 19.1
2012-10-01 | 8:59 | YSI | 0.5 | 0.51 | 21.63 | 9.03 | 221 | 182 | 0.09 | 0.118 | 68.5 | 60.3 | 5.3 | 22.5
2012-10-01 | 9:00 | YSI | 1 | 1.033 | 21.62 | 8.99 | 224 | 182 | 0.09 | 0.118 | 67.1 | 58.5 | 5.15 | 21.4
2012-10-01 | 9:00 | YSI | 1 | 1.021 | 21.62 | 9 | 224 | 182 | 0.09 | 0.118 | 66.8 | 59.3 | 5.22 | 21.6
2012-10-01 | 9:00 | YSI | 1 | 1.009 | 21.62 | 9.02 | 222 | 182 | 0.09 | 0.118 | 67 | 59.7 | 5.25 | 22
2012-10-01 | 9:01 | YSI | 1 | 1.004 | 21.62 | 9.04 | 223 | 182 | 0.09 | 0.118 | 67.1 | 60.1 | 5.29 | 21.5
2012-10-01 | 9:02 | YSI | 1.5 | 1.506 | 21.62 | 8.84 | 237 | 182 | 0.09 | 0.119 | 63.8 | 51.4 | 4.53 | 20.5
2012-10-01 | 9:02 | YSI | 1.5 | 1.508 | 21.62 | 8.86 | 236 | 182 | 0.09 | 0.119 | 64 | 51.7 | 4.55 | 20.9
2012-10-01 | 9:02 | YSI | 1.5 | 1.502 | 21.62 | 8.93 | 232 | 182 | 0.09 | 0.119 | 64.1 | 53.6 | 4.72 | 21.9
2012-10-01 | 9:02 | YSI | 1.5 | 1.514 | 21.62 | 8.96 | 230 | 182 | 0.09 | 0.118 | 65.3 | 55 | 4.84 | 21.7
2012-10-01 | 9:02 | YSI | 1.5 | 1.512 | 21.62 | 8.96 | 230 | 182 | 0.09 | 0.118 | 66 | 55 | 4.85 | 21.2
2012-10-01 | 9:04 | YSI | 2 | 2.011 | 21.62 | 8.54 | 263 | 183 | 0.09 | 0.119 | 59 | 43.3 | 3.81 | 16.4
2012-10-01 | 9:04 | YSI | 2 | 2.006 | 21.62 | 8.54 | 263 | 183 | 0.09 | 0.119 | 59.4 | 43.3 | 3.82 | 17.8
2012-10-01 | 9:04 | YSI | 2 | 2.006 | 21.62 | 8.55 | 263 | 183 | 0.09 | 0.119 | 59.3 | 43.6 | 3.84 | 18.5
2012-10-01 | 9:04 | YSI | 2 | 2.007 | 21.62 | 8.56 | 263 | 183 | 0.09 | 0.119 | 58.9 | 43.8 | 3.85 | 18.7
2012-10-01 | 9:04 | YSI | 2 | 2.006 | 21.62 | 8.56 | 264 | 183 | 0.09 | 0.119 | 60.5 | 43.9 | 3.87 | 19.6
2012-10-01 | 9:05 | YSI | B | 2.351 | 21.62 | 8.28 | 254 | 184 | 0.09 | 0.12 | 419.9 | 43.5 | 3.83 | 20.5
2012-11-02 | 14:00 | YSI | S | 0 | 13.1 | 6.54 | 323 | 172 | 0.08 | 0.112 | 38.9 | 110.6 | 11.63 | 23
2012-11-02 | 14:00 | YSI | S | -0.001 | 13.1 | 6.56 | 325 | 172 | 0.08 | 0.112 | 37.6 | 110.6 | 11.63 | 22.7
2012-11-02 | 14:00 | YSI | S | -0.001 | 13.1 | 6.56 | 327 | 172 | 0.08 | 0.111 | 38.3 | 110.7 | 11.64 | 22.6
2012-11-02 | 14:01 | YSI | 0.5 | 0.5 | 13.1 | 6.39 | 339 | 172 | 0.08 | 0.112 | 38.1 | 110 | 11.56 | 21.3
2012-11-02 | 14:01 | YSI | 0.5 | 0.502 | 13.1 | 6.49 | 339 | 172 | 0.08 | 0.112 | 38.4 | 109.7 | 11.53 | 21.2
2012-11-02 | 14:01 | YSI | 0.5 | 0.503 | 13.1 | 6.5 | 340 | 172 | 0.08 | 0.112 | 38 | 110 | 11.56 | 21
2012-11-02 | 14:02 | YSI | 1 | 1.001 | 13.08 | 6.27 | 350 | 172 | 0.08 | 0.112 | 38.4 | 108.1 | 11.37 | 21.3
2012-11-02 | 14:02 | YSI | 1 | 1.006 | 13.09 | 6.27 | 352 | 172 | 0.08 | 0.112 | 38.4 | 107.4 | 11.29 | 21.5
2012-11-02 | 14:02 | YSI | 1 | 1.007 | 13.09 | 6.26 | 354 | 172 | 0.08 | 0.112 | 39.2 | 106.9 | 11.24 | 21.6
2012-11-02 | 14:03 | YSI | 1 | 1.004 | 13.08 | 6.34 | 357 | 172 | 0.08 | 0.112 | 35.8 | 106.5 | 11.2 | 15.7
2012-11-02 | 14:04 | YSI | 1.5 | 1.511 | 13.01 | 6.02 | 369 | 172 | 0.08 | 0.112 | 37.6 | 100.5 | 10.58 | 20.4
2012-11-02 | 14:04 | YSI | 1.5 | 1.521 | 13.01 | 6 | 371 | 172 | 0.08 | 0.112 | 37.6 | 99.1 | 10.43 | 19.9
2012-11-02 | 14:04 | YSI | 1.5 | 1.506 | 13.01 | 6.03 | 372 | 172 | 0.08 | 0.112 | 37.1 | 98.5 | 10.37 | 20.2
2012-11-02 | 14:04 | YSI | 2 | 2.004 | 13 | 5.95 | 307 | 172 | 0.08 | 0.112 | 43.2 | 96.8 | 10.2 | 20.1
2012-11-02 | 14:05 | YSI | 2 | 2.014 | 13 | 5.97 | 314 | 172 | 0.08 | 0.112 | 39.7 | 95.9 | 10.1 | 19.7
2012-11-02 | 14:05 | YSI | 2 | 2.018 | 13 | 5.98 | 318 | 172 | 0.08 | 0.112 | 38.4 | 95.3 | 10.04 | 20
2012-11-02 | 14:05 | YSI | B | 2.166 | 13.01 | 5.89 | 153 | 174 | 0.08 | 0.113 | 411.5 | 93.3 | 9.83 | 21.6
2012-12-11 | 11:16 | YSI | S | 0.002 | 11.84 | 6.14 | 347 | 184 | 0.09 | 0.119 | 13.8 | 81.3 | 8.79 | 20.8
2012-12-11 | 11:16 | YSI | S | -0.003 | 11.84 | 6.12 | 352 | 184 | 0.09 | 0.119 | 13.7 | 81.1 | 8.77 | 22.1
2012-12-11 | 11:16 | YSI | S | -0.002 | 11.84 | 6.12 | 354 | 184 | 0.09 | 0.119 | 13.8 | 81 | 8.76 | 21.2
2012-12-11 | 11:17 | YSI | 0.5 | 0.513 | 11.83 | 6.05 | 365 | 184 | 0.09 | 0.12 | 13.7 | 80.4 | 8.69 | 23.7
2012-12-11 | 11:17 | YSI | 0.5 | 0.505 | 11.83 | 6.05 | 366 | 184 | 0.09 | 0.119 | 13.7 | 80.3 | 8.68 | 23
2012-12-11 | 11:17 | YSI | 0.5 | 0.506 | 11.83 | 6.05 | 367 | 184 | 0.09 | 0.12 | 13.9 | 80.2 | 8.67 | 24
2012-12-11 | 11:18 | YSI | 1 | 1.011 | 11.81 | 6.03 | 373 | 184 | 0.09 | 0.12 | 13.9 | 79.7 | 8.62 | 22.8
2012-12-11 | 11:18 | YSI | 1 | 1.004 | 11.8 | 6.04 | 373 | 184 | 0.09 | 0.12 | 13.9 | 79.5 | 8.6 | 22.7
2012-12-11 | 11:18 | YSI | 1 | 1.003 | 11.79 | 6.04 | 374 | 184 | 0.09 | 0.12 | 13.9 | 79.2 | 8.58 | 22.4
2012-12-11 | 11:19 | YSI | 1.5 | 1.509 | 10.62 | 6.38 | 350 | 185 | 0.09 | 0.121 | 16.4 | 59.3 | 6.6 | 17.3
2012-12-11 | 11:19 | YSI | 1.5 | 1.508 | 10.45 | 6.36 | 350 | 186 | 0.09 | 0.121 | 16.7 | 53 | 5.92 | 16.2
2012-12-11 | 11:19 | YSI | 1.5 | 1.508 | 10.4 | 6.34 | 350 | 186 | 0.09 | 0.121 | 17 | 48.2 | 5.39 | 15.6
2012-12-11 | 11:19 | YSI | 2 | 2.01 | 10.2 | 6.13 | 353 | 185 | 0.09 | 0.12 | 17.3 | 36.4 | 4.09 | 15
2012-12-11 | 11:20 | YSI | 2 | 2.001 | 10.2 | 6.01 | 358 | 185 | 0.09 | 0.12 | 17.7 | 34.2 | 3.84 | 15.2
2012-12-11 | 11:20 | YSI | 2 | 2.007 | 10.19 | 5.82 | 366 | 185 | 0.09 | 0.12 | 17.4 | 32 | 3.59 | 14.9
2012-12-11 | 11:20 | YSI | B | 2.279 | 10.19 | 5.61 | 61 | 186 | 0.09 | 0.121 | 184.1 | 28.6 | 3.22 | 11.1
2012-12-11 | 11:21 | YSI | B | 2.261 | 10.2 | 5.84 | 41 | 186 | 0.09 | 0.121 | 3.5 | 15.8 | 1.77 | 7.6
2013-01-22 | 9:37 | YSI | S | 0.071 | 7.58 | 6.49 | 303 | 170 | 0.08 | 0.11 | 7.4 | 91.3 | 10.92 | 53.2
2013-01-22 | 9:37 | YSI | S | 0.064 | 7.58 | 6.46 | 307 | 170 | 0.08 | 0.11 | 5.5 | 95.6 | 11.43 | 40.7
2013-01-22 | 9:37 | YSI | S | 0.065 | 7.58 | 6.46 | 309 | 170 | 0.08 | 0.11 | 5.5 | 94.8 | 11.33 | 41.2
2013-01-22 | 9:37 | YSI | 0.5 | 0.529 | 7.59 | 6.55 | 309 | 170 | 0.08 | 0.11 | 5.5 | 93.4 | 11.17 | 46
2013-01-22 | 9:38 | YSI | 0.5 | 0.499 | 7.59 | 6.64 | 306 | 170 | 0.08 | 0.11 | 5.4 | 93.1 | 11.14 | 47
2013-01-22 | 9:38 | YSI | 0.5 | 0.492 | 7.6 | 6.71 | 303 | 170 | 0.08 | 0.11 | 5.5 | 92.9 | 11.1 | 46.7
2013-01-22 | 9:38 | YSI | 1 | 0.995 | 7.58 | 6.82 | 303 | 170 | 0.08 | 0.11 | 5.6 | 92.5 | 11.06 | 51
2013-01-22 | 9:38 | YSI | 1 | 1.012 | 7.58 | 6.84 | 304 | 170 | 0.08 | 0.11 | 5.5 | 92.3 | 11.04 | 51.1
2013-01-22 | 9:39 | YSI | 1 | 1.035 | 7.58 | 6.85 | 304 | 170 | 0.08 | 0.11 | 5.8 | 92.3 | 11.04 | 51.4
2013-01-22 | 9:40 | YSI | 1 | 1.035 | 7.59 | 6.86 | 313 | 170 | 0.08 | 0.11 | 5.6 | 91.7 | 10.97 | 51.5
2013-01-22 | 9:40 | YSI | 1 | 0.996 | 7.59 | 6.88 | 313 | 170 | 0.08 | 0.11 | 5.6 | 91.7 | 10.96 | 50.9
2013-01-22 | 9:40 | YSI | 1.5 | 1.534 | 7.58 | 6.88 | 315 | 170 | 0.08 | 0.11 | 5.6 | 91.8 | 10.98 | 52
2013-01-22 | 9:40 | YSI | 1.5 | 1.522 | 7.58 | 6.89 | 315 | 170 | 0.08 | 0.11 | 6.2 | 91.8 | 10.98 | 51.7
2013-01-22 | 9:41 | YSI | 1.5 | 1.543 | 7.58 | 6.9 | 316 | 170 | 0.08 | 0.11 | 6.2 | 91.8 | 10.97 | 51.8
2013-01-22 | 9:41 | YSI | 2 | 2.031 | 7.58 | 6.87 | 318 | 170 | 0.08 | 0.111 | 6 | 91.7 | 10.96 | 51.5
2013-01-22 | 9:42 | YSI | 2 | 2.009 | 7.58 | 6.91 | 318 | 170 | 0.08 | 0.11 | 6.5 | 91.4 | 10.93 | 49.3
2013-01-22 | 9:42 | YSI | 2 | 2.011 | 7.58 | 6.91 | 319 | 170 | 0.08 | 0.11 | 6.5 | 91.3 | 10.92 | 51
2013-01-22 | 9:42 | YSI | 2 | 2.042 | 7.58 | 6.9 | 320 | 170 | 0.08 | 0.11 | 6.7 | 91.5 | 10.94 | 52
2013-01-22 | 9:42 | YSI | B | 2.425 | 7.58 | 6.92 | 145 | 170 | 0.08 | 0.111 | 223.9 | 91.4 | 10.93 | 49.7
2013-02-22 | 11:34 | YSI | S | 0.005 | 7.07 | 5.87 | 304 | 169 | 0.08 | 0.11 | 4.4 | 91.7 | 11.11 | 15.5
2013-02-22 | 11:34 | YSI | S | 0.007 | 7.14 | 5.87 | 312 | 169 | 0.08 | 0.11 | 4.7 | 91.6 | 11.07 | 17.1
2013-02-22 | 11:34 | YSI | S | 0.009 | 7.1 | 5.78 | 318 | 169 | 0.08 | 0.11 | 4.7 | 91.6 | 11.08 | 16.7
2013-02-22 | 11:35 | YSI | 0.5 | 0.522 | 7.02 | 5.46 | 337 | 169 | 0.08 | 0.11 | 5 | 91.4 | 11.09 | 18.8
2013-02-22 | 11:35 | YSI | 0.5 | 0.521 | 7.02 | 5.42 | 341 | 169 | 0.08 | 0.11 | 4.9 | 91.6 | 11.11 | 20.1
2013-02-22 | 11:35 | YSI | 0.5 | 0.523 | 7.02 | 5.4 | 343 | 169 | 0.08 | 0.11 | 5 | 91.4 | 11.09 | 20.3
2013-02-22 | 11:36 | YSI | 1 | 1.049 | 6.96 | 5.3 | 351 | 169 | 0.08 | 0.11 | 5 | 91 | 11.05 | 20.9
2013-02-22 | 11:36 | YSI | 1 | 1.014 | 6.96 | 5.26 | 354 | 169 | 0.08 | 0.11 | 5 | 90.8 | 11.03 | 20.4
2013-02-22 | 11:36 | YSI | 1 | 1.031 | 6.96 | 5.24 | 357 | 169 | 0.08 | 0.11 | 4.9 | 90.8 | 11.03 | 20
2013-02-22 | 11:36 | YSI | 1.5 | 1.531 | 6.95 | 5.19 | 362 | 169 | 0.08 | 0.11 | 5 | 90.7 | 11.01 | 20.4
2013-02-22 | 11:36 | YSI | 1.5 | 1.534 | 6.96 | 5.18 | 364 | 169 | 0.08 | 0.11 | 5.1 | 90.7 | 11.01 | 20.2
2013-02-22 | 11:36 | YSI | 1.5 | 1.532 | 6.96 | 5.18 | 366 | 169 | 0.08 | 0.11 | 5 | 90.7 | 11.01 | 20.1
2013-02-22 | 11:38 | YSI | 2 | 2.055 | 6.94 | 5.23 | 373 | 169 | 0.08 | 0.11 | 5.2 | 89.9 | 10.93 | 21.6
2013-02-22 | 11:38 | YSI | 2 | 2.055 | 6.95 | 5.23 | 375 | 169 | 0.08 | 0.11 | 5.4 | 90.1 | 10.95 | 21.2
2013-02-22 | 11:38 | YSI | 2 | 2.055 | 6.92 | 5.23 | 376 | 169 | 0.08 | 0.11 | 5.4 | 90.3 | 10.98 | 21
2013-02-22 | 11:39 | YSI | B | 2.39 | 6.93 | 5.27 | 185 | 169 | 0.08 | 0.11 | 436.8 | 86.7 | 10.54 | 33.8
2013-03-21 | 13:16 | YSI | S | -0.175 | 10.19 | 7.02 | 300 | 169 | 0.08 | 0.11 | 1.2 | 99.9 | 11.22 | 12.1
2013-03-21 | 13:16 | YSI | S | -0.198 | 10.19 | 7.18 | 295 | 169 | 0.08 | 0.11 | 1.3 | 99 | 11.12 | 13.5
2013-03-21 | 13:16 | YSI | S | -0.195 | 10.2 | 7.21 | 294 | 169 | 0.08 | 0.11 | 1.4 | 98.8 | 11.1 | 13.5
2013-03-21 | 13:16 | YSI | S | -0.194 | 10.2 | 7.23 | 294 | 169 | 0.08 | 0.11 | 1.4 | 98.7 | 11.08 | 13.6
2013-03-21 | 13:16 | YSI | 0.5 | 0.516 | 10.23 | 7.22 | 296 | 169 | 0.08 | 0.11 | 1.4 | 98.4 | 11.04 | 16.4
2013-03-21 | 13:17 | YSI | 0.5 | 0.519 | 10.23 | 7.24 | 296 | 169 | 0.08 | 0.11 | 1.4 | 98.2 | 11.02 | 16.8
2013-03-21 | 13:17 | YSI | 0.5 | 0.518 | 10.23 | 7.26 | 296 | 169 | 0.08 | 0.11 | 1.4 | 98 | 11 | 16.3
2013-03-21 | 13:17 | YSI | 0.5 | 0.52 | 10.23 | 7.26 | 296 | 169 | 0.08 | 0.11 | 1.5 | 98 | 11 | 16.9
2013-03-21 | 13:17 | YSI | 0.5 | 0.526 | 10.23 | 7.27 | 297 | 169 | 0.08 | 0.11 | 1.4 | 97.9 | 10.99 | 17.1
2013-03-21 | 13:17 | YSI | 1 | 1.054 | 10.23 | 7.25 | 300 | 169 | 0.08 | 0.11 | 1.4 | 97.8 | 10.97 | 17.6
2013-03-21 | 13:18 | YSI | 1 | 1.026 | 10.23 | 7.25 | 300 | 170 | 0.08 | 0.11 | 1.4 | 97.7 | 10.97 | 18.5
2013-03-21 | 13:18 | YSI | 1 | 1.026 | 10.23 | 7.26 | 300 | 169 | 0.08 | 0.11 | 1.4 | 97.7 | 10.97 | 18.6
2013-03-21 | 13:18 | YSI | 1.5 | 1.512 | 10.23 | 7.24 | 302 | 169 | 0.08 | 0.11 | 1.4 | 97.8 | 10.97 | 18.6
2013-03-21 | 13:18 | YSI | 1.5 | 1.524 | 10.23 | 7.25 | 302 | 169 | 0.08 | 0.11 | 1.4 | 97.8 | 10.98 | 18
2013-03-21 | 13:18 | YSI | 1.5 | 1.508 | 10.23 | 7.26 | 303 | 170 | 0.08 | 0.11 | 1.4 | 97.8 | 10.97 | 17.8
2013-03-21 | 13:19 | YSI | 2 | 2.073 | 10.23 | 7.25 | 304 | 169 | 0.08 | 0.11 | 13.6 | 97.6 | 10.95 | 22.3
2013-03-21 | 13:19 | YSI | 2 | 2.093 | 10.23 | 7.26 | 304 | 170 | 0.08 | 0.11 | 18.1 | 97.5 | 10.94 | 31.5
2013-03-21 | 13:19 | YSI | 2 | 2.1 | 10.23 | 7.25 | 301 | 170 | 0.08 | 0.11 | 11.8 | 97.5 | 10.94 | 24.5
2013-03-21 | 13:19 | YSI | B | 2.197 | 10.24 | 7.25 | 138 | 169 | 0.08 | 0.11 | 301.5 | 96.1 | 10.78 | 32.3
2013-04-24 | 11:56 | YSI | S | -0.005 | 17.92 | 6.66 | 312 | 179 | 0.08 | 0.116 | 1.2 | 96 | 9.1 | 9.7
2013-04-24 | 11:56 | YSI | S | -0.006 | 17.99 | 6.5 | 325 | 179 | 0.08 | 0.116 | 0.9 | 95.8 | 9.07 | 8.9
2013-04-24 | 11:56 | YSI | S | -0.004 | 17.97 | 6.38 | 335 | 179 | 0.08 | 0.116 | 0.9 | 95.8 | 9.07 | 8.4
2013-04-24 | 11:57 | YSI | 0.5 | 0.507 | 17.56 | 6.21 | 354 | 179 | 0.08 | 0.116 | 0.9 | 95.9 | 9.16 | 11.2
2013-04-24 | 11:57 | YSI | 0.5 | 0.504 | 17.62 | 6.18 | 360 | 179 | 0.08 | 0.116 | 0.9 | 96.3 | 9.19 | 11
2013-04-24 | 11:57 | YSI | 0.5 | 0.51 | 17.68 | 6.15 | 364 | 179 | 0.08 | 0.116 | 0.9 | 96.4 | 9.18 | 11.8
2013-04-24 | 11:58 | YSI | 1 | 1.007 | 17.13 | 6.08 | 376 | 179 | 0.08 | 0.116 | 1 | 96.8 | 9.33 | 11.8
2013-04-24 | 11:58 | YSI | 1 | 1.01 | 17.11 | 6.04 | 381 | 179 | 0.08 | 0.116 | 1 | 97.4 | 9.38 | 12.4
2013-04-24 | 11:58 | YSI | 1 | 1.014 | 17.13 | 6.01 | 385 | 179 | 0.08 | 0.116 | 1 | 97.6 | 9.4 | 11.9
2013-04-24 | 11:59 | YSI | 1.5 | 1.502 | 16.89 | 5.91 | 399 | 179 | 0.08 | 0.116 | 1.1 | 96.1 | 9.31 | 13.6
2013-04-24 | 12:00 | YSI | 1.5 | 1.504 | 16.91 | 5.79 | 415 | 179 | 0.08 | 0.116 | 1.1 | 94.7 | 9.16 | 13.3
2013-04-24 | 12:00 | YSI | 1.5 | 1.508 | 16.89 | 5.79 | 417 | 179 | 0.08 | 0.116 | 1.4 | 94.9 | 9.19 | 12.7
2013-04-24 | 12:01 | YSI | 1.5 | 1.508 | 16.89 | 5.79 | 420 | 179 | 0.08 | 0.116 | 1.2 | 94.9 | 9.19 | 14.4
2013-04-24 | 12:01 | YSI | 2 | 2.02 | 16.78 | 5.75 | 426 | 178 | 0.08 | 0.116 | 1.2 | 92.8 | 9.01 | 11.7
2013-04-24 | 12:01 | YSI | 2 | 2.02 | 16.78 | 5.74 | 428 | 178 | 0.08 | 0.116 | 1.3 | 92.4 | 8.97 | 11.7
2013-04-24 | 12:01 | YSI | 2 | 2.018 | 16.79 | 5.73 | 430 | 178 | 0.08 | 0.116 | 1.2 | 92.1 | 8.94 | 11.1
2013-04-24 | 12:02 | YSI | B | 2.316 | 16.78 | 5.63 | 160 | 178 | 0.08 | 0.116 | 131 | 86.9 | 8.43 | 43.9
2013-05-31 | 12:09 | YSI | S | -0.002 | 28.98 | 6.72 | 437 | 190 | 0.09 | 0.124 | 0 | 106.9 | 8.22 | 1.6
2013-05-31 | 12:05 | YSI | S | 0.001 | 28.98 | 6.67 | 384 | 189 | 0.09 | 0.123 | -0.1 | 107.2 | 8.24 | 0.5
2013-05-31 | 12:01 | YSI | S | 0.002 | 29.07 | 6.39 | 340 | 190 | 0.09 | 0.124 | 2.5 | 108.5 | 8.33 | 1.6
2013-05-31 | 12:06 | YSI | 0.5 | 0.498 | 27.5 | 6.68 | 405 | 189 | 0.09 | 0.123 | 0.3 | 108 | 8.52 | 2
2013-05-31 | 12:11 | YSI | 0.5 | 0.499 | 27.57 | 6.75 | 437 | 188 | 0.09 | 0.123 | 0.2 | 108.2 | 8.53 | 1.9
2013-05-31 | 12:02 | YSI | 0.5 | 0.514 | 27.63 | 6.59 | 375 | 189 | 0.09 | 0.123 | 0.2 | 108.4 | 8.54 | 1.4
2013-05-31 | 12:07 | YSI | 1 | 1.021 | 27.06 | 6.7 | 413 | 188 | 0.09 | 0.122 | 0.1 | 108.6 | 8.64 | 0.6
2013-05-31 | 12:02 | YSI | 1 | 1.022 | 27.05 | 6.58 | 392 | 188 | 0.09 | 0.122 | 0 | 108.7 | 8.65 | 1.8
2013-05-31 | 12:11 | YSI | 1 | 1.048 | 26.99 | 6.75 | 439 | 188 | 0.09 | 0.122 | 0.2 | 108.4 | 8.63 | 1.3
2013-05-31 | 12:08 | YSI | 1.5 | 1.503 | 26.28 | 6.29 | 438 | 188 | 0.09 | 0.122 | 1.9 | 88.5 | 7.14 | 2
2013-05-31 | 12:03 | YSI | 1.5 | 1.509 | 25.97 | 5.96 | 443 | 188 | 0.09 | 0.122 | 1.3 | 96.5 | 7.83 | 2.2
2013-05-31 | 12:12 | YSI | 1.5 | 1.52 | 25.9 | 6.57 | 446 | 187 | 0.09 | 0.122 | 1 | 106.6 | 8.67 | 3
2013-05-31 | 12:13 | YSI | 2 | 2.002 | 25.32 | 6.2 | 468 | 186 | 0.09 | 0.121 | 1.5 | 84.6 | 6.95 | 1.5
2013-05-31 | 12:08 | YSI | 2 | 2.012 | 25.38 | 6.2 | 447 | 186 | 0.09 | 0.121 | 1.5 | 85.6 | 7.02 | 2.3
2013-05-31 | 12:04 | YSI | 2 | 2.016 | 25.27 | 5.58 | 469 | 186 | 0.09 | 0.121 | 1.6 | 82.4 | 6.77 | 2.7
2013-05-31 | 12:13 | YSI | B | 2.302 | 25.06 | 6.01 | 160 | 186 | 0.09 | 0.121 | 319.2 | 60.7 | 5.01 | 22.1
2013-06-26 | 13:34 | YSI | S | 0.004 | 30.82 | 10.35 | 129 | 243 | 0.11 | 0.158 | 11 | 210.9 | 15.71 | 5.6
2013-06-26 | 13:37 | YSI | S | 0.006 | 30.82 | 10.23 | 60 | 242 | 0.11 | 0.157 | 13.5 | 207.1 | 15.43 | 7.4
2013-06-26 | 13:43 | YSI | S | 0.006 | 31.03 | 10.37 | 52 | 240 | 0.11 | 0.156 | 11.8 | 207.7 | 15.42 | 6.8
2013-06-26 | 13:38 | YSI | 0.5 | 0.504 | 29.4 | 10.32 | 84 | 243 | 0.11 | 0.158 | 10 | 213.7 | 16.31 | 7.4
2013-06-26 | 13:44 | YSI | 0.5 | 0.506 | 29.71 | 10.43 | 99 | 243 | 0.11 | 0.158 | 7.8 | 210.1 | 15.95 | 6.5
2013-06-26 | 13:35 | YSI | 0.5 | 0.518 | 29.52 | 10.37 | 151 | 244 | 0.11 | 0.158 | 9.1 | 217 | 16.53 | 6.6
2013-06-26 | 13:39 | YSI | 1 | 1.006 | 28.87 | 10.29 | 123 | 243 | 0.11 | 0.158 | 6.7 | 222.9 | 17.18 | 7.1
2013-06-26 | 13:45 | YSI | 1 | 1.007 | 28.98 | 10.4 | 129 | 243 | 0.11 | 0.158 | 8.1 | 221.9 | 17.07 | 7
2013-06-26 | 13:35 | YSI | 1 | 1.029 | 28.88 | 10.27 | 170 | 243 | 0.11 | 0.158 | 8.4 | 221.7 | 17.08 | 7.4
2013-06-26 | 13:36 | YSI | 1.5 | 1.503 | 26.92 | 9.79 | 198 | 212 | 0.1 | 0.138 | 7.3 | 207.6 | 16.56 | 13.5
2013-06-26 | 13:40 | YSI | 1.5 | 1.509 | 27.1 | 9.7 | 178 | 214 | 0.1 | 0.139 | 6.5 | 215.6 | 17.14 | 12.7
2013-06-26 | 13:45 | YSI | 1.5 | 1.51 | 26.96 | 9.78 | 158 | 215 | 0.1 | 0.139 | 7.4 | 195 | 15.54 | 12.5
2013-06-26 | 13:41 | YSI | 2 | 1.998 | 26.09 | 7.49 | 286 | 195 | 0.09 | 0.127 | 7.1 | 70.6 | 5.72 | 13.8
2013-06-26 | 13:36 | YSI | 2 | 2.006 | 26.16 | 8.06 | 252 | 195 | 0.09 | 0.126 | 7.3 | 127.6 | 10.32 | 14.2
2013-06-26 | 13:46 | YSI | 2 | 2.009 | 26.06 | 7.77 | 265 | 196 | 0.09 | 0.128 | 6.8 | 51.7 | 4.19 | 14.3
2013-06-26 | 13:42 | YSI | B | 2.362 | 25.8 | 7.01 | 107 | 200 | 0.09 | 0.13 | 182 | 43.5 | 3.54 | 22.6
2013-06-26 | 13:36 | YSI | B | 2.383 | 25.92 | 7.54 | 125 | 198 | 0.09 | 0.129 | 168.6 | 74.3 | 6.04 | 17.9
2013-06-26 | 13:47 | YSI | B | 2.395 | 25.78 | 7.38 | -24 | 200 | 0.09 | 0.13 | 27.8 | 33.8 | 2.75 | 18.8
2013-07-17 | 12:03 | YSI | S | -0.005 | 32.95 | 10.01 | 245 | 253 | 0.12 | 0.164 | 23.6 | 201.5 | 14.48 | 14.5
2013-07-17 | 12:19 | YSI | S | 0.001 | 32.96 | 10.42 | 26 | 246 | 0.11 | 0.16 | 23 | 231.9 | 16.66 | 11.9
2013-07-17 | 12:13 | YSI | S | 0.004 | 32.92 | 10.35 | 45 | 246 | 0.11 | 0.16 | 25.5 | 242.3 | 17.42 | 12.3
2013-07-17 | 12:04 | YSI | 0.5 | 0.502 | 30.75 | 9.68 | 296 | 230 | 0.11 | 0.149 | 25.1 | 223.5 | 16.67 | 17.5
2013-07-17 | 12:20 | YSI | 0.5 | 0.508 | 30.97 | 10.27 | 58 | 229 | 0.11 | 0.149 | 26.3 | 221 | 16.42 | 17.2
2013-07-17 | 12:14 | YSI | 0.5 | 0.51 | 30.95 | 10.17 | 81 | 219 | 0.1 | 0.142 | 27.3 | 220.7 | 16.41 | 17.5
2013-07-17 | 12:05 | YSI | 1 | 1.007 | 30.06 | 8.44 | 395 | 199 | 0.09 | 0.129 | 14.5 | 162.3 | 12.25 | 14.5
2013-07-17 | 12:14 | YSI | 1 | 1.008 | 30.24 | 9.65 | 122 | 208 | 0.1 | 0.135 | 14.5 | 176.7 | 13.29 | 15.2
2013-07-17 | 12:21 | YSI | 1 | 1.089 | 29.8 | 9.64 | 114 | 199 | 0.09 | 0.129 | 13.5 | 152.7 | 11.57 | 13.8
2013-07-17 | 12:23 | YSI | 1.5 | 1.504 | 28.75 | 8.39 | 188 | 191 | 0.09 | 0.124 | 6.1 | 44.7 | 3.45 | 7.8
2013-07-17 | 12:08 | YSI | 1.5 | 1.507 | 28.71 | 7.1 | 435 | 191 | 0.09 | 0.124 | 5.7 | 48 | 3.71 | 6.4
2013-07-17 | 12:16 | YSI | 1.5 | 1.507 | 28.61 | 8.27 | 205 | 194 | 0.09 | 0.126 | 6.4 | 46.7 | 3.61 | 6.1
2013-07-17 | 12:09 | YSI | 2 | 2.005 | 27.77 | 6.68 | -48 | 213 | 0.1 | 0.138 | 6.3 | 16.6 | 1.3 | 6.7
2013-07-17 | 12:10 | YSI | 2 | 2.01 | 27.56 | 6.56 | -95 | 216 | 0.1 | 0.14 | 7.7 | 9.9 | 0.78 | 5.5
2013-07-17 | 12:17 | YSI | 2 | 2.021 | 27.75 | 7.59 | -91 | 209 | 0.1 | 0.136 | 6.7 | 17.7 | 1.39 | 5.6
2013-07-17 | 12:24 | YSI | 2 | 2.009 | 27.66 | 7.51 | -108 | 214 | 0.1 | 0.139 | 7.5 | 16.5 | 1.3 | 5.1
2013-07-17 | 12:18 | YSI | B | 2.289 | 26.6 | 6.82 | -169 | 253 | 0.12 | 0.165 | 36.6 | 15.3 | 1.23 | 6.4
2013-07-17 | 12:11 | YSI | B | 2.338 | 26.6 | 6.29 | -141 | 261 | 0.12 | 0.17 | 601.9 | 8.8 | 0.7 | 41
2013-07-17 | 12:24 | YSI | B | 2.346 | 26.49 | 6.99 | -170 | 258 | 0.12 | 0.168 | 92.2 | 11.3 | 0.91 | 12.5
2013-08-14 | 14:26 | YSI | S | -0.002 | 29.24 | 9.82 | 158 | 196 | 0.09 | 0.128 | 22.8 | 157.8 | 12.09 | 30.2
2013-08-14 | 14:32 | YSI | S | 0.005 | 29.27 | 9.88 | 89 | 197 | 0.09 | 0.128 | 23.4 | 156.7 | 11.99 | 31.1
2013-08-14 | 14:38 | YSI | S | 0.003 | 29.31 | 10 | 95 | 198 | 0.09 | 0.129 | 22.8 | 160.5 | 12.27 | 32.9
2013-08-14 | 14:27 | YSI | 0.5 | 0.501 | 29.26 | 9.8 | 163 | 198 | 0.09 | 0.129 | 24.2 | 157.9 | 12.09 | 31.1
2013-08-14 | 14:33 | YSI | 0.5 | 0.503 | 29.27 | 9.97 | 109 | 198 | 0.09 | 0.129 | 22.8 | 159.2 | 12.19 | 31.5
2013-08-14 | 14:39 | YSI | 0.5 | 0.5 | 29.29 | 10.05 | 104 | 199 | 0.09 | 0.129 | 23.5 | 161 | 12.31 | 31.3
2013-08-14 | 14:28 | YSI | 1 | 1 | 28.92 | 9.64 | 160 | 196 | 0.09 | 0.127 | 22.3 | 135.8 | 10.45 | 26
2013-08-14 | 14:34 | YSI | 1 | 1.004 | 28.98 | 9.87 | 129 | 197 | 0.09 | 0.128 | 23 | 141.2 | 10.86 | 26.2
2013-08-14 | 14:40 | YSI | 1 | 1.007 | 28.83 | 9.82 | 135 | 195 | 0.09 | 0.127 | 22.1 | 128 | 9.87 | 20.7
2013-08-14 | 14:29 | YSI | 1.5 | 1.501 | 28.54 | 9.19 | 179 | 194 | 0.09 | 0.126 | 15.5 | 98 | 7.59 | 20.5
2013-08-14 | 14:35 | YSI | 1.5 | 1.506 | 28.57 | 9.38 | 154 | 193 | 0.09 | 0.126 | 16.6 | 93.6 | 7.25 | 19.3
2013-08-14 | 14:41 | YSI | 1.5 | 1.534 | 28.57 | 9.38 | 165 | 194 | 0.09 | 0.126 | 16.5 | 97.2 | 7.53 | 19.2
2013-08-14 | 14:30 | YSI | B | 2.008 | 26.67 | 7.31 | -164 | 222 | 0.1 | 0.145 | 6.1 | 9.2 | 0.73 | 18
2013-08-14 | 14:36 | YSI | B | 2.015 | 26.96 | 7.45 | -172 | 219 | 0.1 | 0.142 | 10.4 | 14 | 1.11 | 22.9
2013-08-14 | 14:42 | YSI | B | 2.004 | 27.02 | 7.53 | -166 | 218 | 0.1 | 0.142 | 4.5 | 13.9 | 1.11 | 19
2013-09-25 | 13:59 | YSI | S | -0.002 | 24.42 | 10.46 | 157 | 217 | 0.1 | 0.141 | 63.6 | 217.1 | 18.12 | 24
2013-09-25 | 14:06 | YSI | S | -0.004 | 24.82 | 10.21 | 179 | 210 | 0.1 | 0.137 | 73.1 | 190.1 | 15.75 | 21.3
2013-09-25 | 14:11 | YSI | S | 0.005 | 24.41 | 10.68 | 98 | 219 | 0.1 | 0.143 | 59.1 | 199.5 | 16.66 | 21.5
2013-09-25 | 14:01 | YSI | 0.5 | 0.502 | 21.61 | 9.62 | 207 | 196 | 0.09 | 0.127 | 64.7 | 169.3 | 14.91 | 17.6
2013-09-25 | 14:07 | YSI | 0.5 | 0.518 | 21.79 | 10.01 | 190 | 200 | 0.09 | 0.13 | 69.7 | 181.3 | 15.91 | 19.5
2013-09-25 | 14:12 | YSI | 0.5 | 0.504 | 22.19 | 10.38 | 124 | 212 | 0.1 | 0.138 | 72.3 | 191.9 | 16.71 | 21
2013-09-25 | 14:03 | YSI | 1 | 1.007 | 21.41 | 8.78 | 245 | 194 | 0.09 | 0.126 | 60.3 | 127 | 11.22 | 15.8
2013-09-25 | 14:08 | YSI | 1 | 1.009 | 21.43 | 9.65 | 200 | 194 | 0.09 | 0.126 | 59.6 | 139.7 | 12.35 | 16.3
2013-09-25 | 14:13 | YSI | 1 | 1.007 | 21.43 | 9.78 | 177 | 194 | 0.09 | 0.126 | 61.7 | 141.4 | 12.49 | 16.3
2013-09-25 | 14:03 | YSI | 1.5 | 1.505 | 21.33 | 8.67 | 243 | 193 | 0.09 | 0.126 | 57.5 | 118.6 | 10.5 | 15.7
2013-09-25 | 14:09 | YSI | 1.5 | 1.506 | 21.34 | 9.49 | 184 | 193 | 0.09 | 0.126 | 58.4 | 132.3 | 11.71 | 14.9
2013-09-25 | 14:15 | YSI | 1.5 | 1.505 | 21.34 | 9.45 | 202 | 194 | 0.09 | 0.126 | 57.1 | 114.5 | 10.14 | 15.1
2013-09-25 | 14:04 | YSI | 2 | 2.007 | 21.32 | 8.63 | 244 | 193 | 0.09 | 0.126 | 56.3 | 109.7 | 9.72 | 19
2013-09-25 | 14:10 | YSI | 2 | 2.019 | 21.33 | 9.31 | 205 | 194 | 0.09 | 0.126 | 57.2 | 114.8 | 10.16 | 15
2013-09-25 | 14:15 | YSI | 2 | 2.065 | 21.32 | 9.14 | 191 | 193 | 0.09 | 0.126 | 99.9 | 110.7 | 9.8 | 18
2013-09-25 | 14:10 | YSI | B | 2.182 | 21.33 | 8.98 | 141 | 193 | 0.09 | 0.126 | 76.7 | 113.5 | 10.05 | 13.9
2013-10-25 | 12:32 | YSI | S | -0.009 | 16.24 | 6.4 | 320 | 198 | 0.09 | 0.128 | 32.4 | 85.1 | 8.36 | 16.7
2013-10-25 | 12:34 | YSI | S | 0.004 | 16.25 | 6.33 | 270 | 197 | 0.09 | 0.128 | 37.7 | 79.5 | 7.8 | 18
2013-10-25 | 12:37 | YSI | S | 0.001 | 16.24 | 6.37 | 287 | 197 | 0.09 | 0.128 | 32.8 | 81 | 7.95 | 18.2
2013-10-25 | 12:32 | YSI | 0.5 | 0.505 | 16.21 | 6.34 | 325 | 198 | 0.09 | 0.128 | 32.7 | 84.1 | 8.26 | 19.2
2013-10-25 | 12:35 | YSI | 0.5 | 0.512 | 16.18 | 6.33 | 285 | 197 | 0.09 | 0.128 | 33.9 | 82.3 | 8.09 | 19.6
2013-10-25 | 12:38 | YSI | 0.5 | 0.511 | 16.19 | 6.49 | 292 | 197 | 0.09 | 0.128 | 32.9 | 82.1 | 8.07 | 19.5
2013-10-25 | 12:33 | YSI | 1 | 1.042 | 16.05 | 6.23 | 328 | 198 | 0.09 | 0.128 | 32.7 | 81.2 | 8 | 17.9
2013-10-25 | 12:35 | YSI | 1 | 1.011 | 16 | 6.28 | 295 | 198 | 0.09 | 0.129 | 33.3 | 77 | 7.6 | 17.8
2013-10-25 | 12:38 | YSI | 1 | 1.014 | 16.13 | 6.52 | 295 | 198 | 0.09 | 0.128 | 33.2 | 81.3 | 8 | 19.1
2013-10-25 | 12:33 | YSI | 1.5 | 1.509 | 15.83 | 6.04 | 338 | 198 | 0.09 | 0.129 | 32.8 | 72 | 7.13 | 18.1
2013-10-25 | 12:36 | YSI | 1.5 | 1.501 | 15.83 | 6.22 | 304 | 198 | 0.09 | 0.129 | 32.8 | 72.6 | 7.19 | 18.9
2013-10-25 | 12:39 | YSI | 1.5 | 1.498 | 15.86 | 6.66 | 287 | 198 | 0.09 | 0.129 | 32.3 | 73.9 | 7.31 | 17.5
2013-10-25 | 12:34 | YSI | 2 | 2.054 | 15.78 | 5.87 | 208 | 198 | 0.09 | 0.129 | 106.9 | 68.2 | 6.76 | 19.2
2013-10-25 | 12:36 | YSI | 2 | 2.028 | 15.77 | 6.16 | 299 | 198 | 0.09 | 0.129 | 32.8 | 72.6 | 7.2 | 18.8
2013-10-25 | 12:39 | YSI | 2 | 2.043 | 15.78 | 6.68 | 287 | 198 | 0.09 | 0.129 | 33.5 | 72 | 7.14 | 19.3
2013-10-25 | 12:36 | YSI | B | 2.269 | 15.77 | 6.06 | 201 | 198 | 0.09 | 0.129 | 32.8 | 72.6 | 7.2 | 18.8
2013-11-25 | 13:15 | YSI | S | -0.003 | 10.01 | 7.07 | 261 | 206 | 0.1 | 0.134 | 5.7 | 54.7 | 6.17 | 4.8
2013-11-25 | 13:20 | YSI | S | 0.011 | 10.05 | 6.95 | 260 | 206 | 0.1 | 0.134 | 6 | 52.7 | 5.94 | 4.8
2013-11-25 | 13:23 | YSI | S | -0.003 | 9.92 | 6.99 | 227 | 206 | 0.1 | 0.134 | 5.9 | 57.6 | 6.51 | 5
2013-11-25 | 13:16 | YSI | 0.5 | 0.507 | 9.6 | 7.26 | 260 | 206 | 0.1 | 0.134 | 7.9 | 52 | 5.93 | 8.2
2013-11-25 | 13:20 | YSI | 0.5 | 0.503 | 9.71 | 7.18 | 258 | 206 | 0.1 | 0.134 | 6.7 | 50.6 | 5.74 | 6.2
2013-11-25 | 13:25 | YSI | 0.5 | 0.532 | 9.66 | 7.04 | 258 | 206 | 0.1 | 0.134 | 5.9 | 49.8 | 5.66 | 5.5
2013-11-25 | 13:16 | YSI | 1 | 1.014 | 9.32 | 7.28 | 264 | 206 | 0.1 | 0.134 | 6.9 | 51 | 5.85 | 9.4
2013-11-25 | 13:21 | YSI | 1 | 1.012 | 9.43 | 7.2 | 260 | 206 | 0.1 | 0.134 | 7.1 | 49.7 | 5.69 | 8.1
2013-11-25 | 13:25 | YSI | 1 | 1.035 | 9.28 | 7.13 | 259 | 206 | 0.1 | 0.134 | 5.6 | 50 | 5.74 | 7.3
2013-11-25 | 13:17 | YSI | 1.5 | 1.507 | 9.26 | 7.27 | 268 | 206 | 0.1 | 0.134 | 7.3 | 50.8 | 5.83 | 11.5
2013-11-25 | 13:21 | YSI | 1.5 | 1.508 | 9.23 | 7.25 | 264 | 206 | 0.1 | 0.134 | 6.5 | 50.7 | 5.82 | 9.1
2013-11-25 | 13:26 | YSI | 1.5 | 1.505 | 9.19 | 7.2 | 265 | 206 | 0.1 | 0.134 | 6.1 | 52.6 | 6.05 | 9.4
2013-11-25 | 13:17 | YSI | 2 | 2.015 | 9.12 | 7.24 | 272 | 206 | 0.1 | 0.134 | 6.1 | 51.6 | 5.94 | 9.4
2013-11-25 | 13:22 | YSI | 2 | 2.024 | 9.08 | 7.23 | 265 | 206 | 0.1 | 0.134 | 6.7 | 51.3 | 5.91 | 9.2
2013-11-25 | 13:26 | YSI | 2 | 2.001 | 9.08 | 7.17 | 265 | 206 | 0.1 | 0.134 | 6.2 | 52.7 | 6.07 | 9.6
2013-11-25 | 13:18 | YSI | B | 2.394 | 9.08 | 7.18 | 143 | 206 | 0.1 | 0.134 | 583.3 | 51.7 | 5.96 | 14
2013-11-25 | 13:22 | YSI | B | 2.275 | 9.07 | 7.19 | 125 | 206 | 0.1 | 0.134 | 343.3 | 51.1 | 5.89 | 10.5
2013-11-25 | 13:27 | YSI | B | 2.319 | 9.06 | 7.12 | 127 | 206 | 0.1 | 0.134 | 276.9 | 52 | 6 | 11
2013-12-20 | 10:55 | YSI | S | 0.016 | 7.27 | 7.03 | 321 | 198 | 0.09 | 0.128 | 51.7 | 77.8 | 9.38 | 72.2
2013-12-20 | 10:59 | YSI | S | -0.002 | 7.25 | 6.76 | 302 | 198 | 0.09 | 0.128 | 154.8 | 72.4 | 8.73 | 82.4
2013-12-20 | 11:02 | YSI | S | -0.004 | 7.15 | 6.68 | 287 | 197 | 0.09 | 0.128 | 43.1 | 74.6 | 9.02 | 70.1
2013-12-20 | 10:56 | YSI | 0.5 | 0.505 | 7.01 | 6.94 | 329 | 198 | 0.09 | 0.129 | 53.8 | 76.3 | 9.26 | 88.4
2013-12-20 | 11:00 | YSI | 0.5 | 0.504 | 7.04 | 6.72 | 315 | 198 | 0.09 | 0.129 | 40.4 | 75.4 | 9.14 | 87.2
2013-12-20 | 11:02 | YSI | 0.5 | 0.504 | 6.96 | 6.67 | 299 | 198 | 0.09 | 0.128 | 44.9 | 74.7 | 9.07 | 87.3
2013-12-20 | 10:57 | YSI | 1 | 1.015 | 6.94 | 6.89 | 332 | 198 | 0.09 | 0.128 | 42.3 | 75.1 | 9.12 | 88.5
2013-12-20 | 11:00 | YSI | 1 | 1.005 | 6.95 | 6.72 | 321 | 198 | 0.09 | 0.128 | 52.3 | 74.7 | 9.07 | 79.3
2013-12-20 | 11:03 | YSI | 1 | 1.009 | 6.96 | 6.67 | 314 | 198 | 0.09 | 0.128 | 59.8 | 73.9 | 8.98 | 101.6
2013-12-20 | 10:57 | YSI | 1.5 | 1.505 | 6.91 | 6.82 | 338 | 198 | 0.09 | 0.128 | 63.2 | 74 | 8.99 | 108.1
2013-12-20 | 11:00 | YSI | 1.5 | 1.502 | 6.91 | 6.7 | 327 | 198 | 0.09 | 0.128 | 77 | 73.8 | 8.97 | 138.4
2013-12-20 | 11:04 | YSI | 1.5 | 1.522 | 6.9 | 6.66 | 271 | 198 | 0.09 | 0.129 | 52.7 | 74 | 8.99 | 97.4
2013-12-20 | 10:58 | YSI | 2 | 2.013 | 6.88 | 6.8 | 340 | 198 | 0.09 | 0.129 | 56.3 | 73.3 | 8.92 | 87.6
2013-12-20 | 11:01 | YSI | 2 | 2.001 | 6.88 | 6.67 | 332 | 198 | 0.09 | 0.129 | 69.6 | 73.2 | 8.91 | 92.8
2013-12-20 | 11:04 | YSI | 2 | 2.062 | 6.89 | 6.65 | 289 | 198 | 0.09 | 0.128 | 52.7 | 74 | 9 | 97.4
2013-12-20 | 10:58 | YSI | B | 2.353 | 6.89 | 6.75 | 220 | 198 | 0.09 | 0.128 | 377.7 | 73.1 | 8.9 | 73.3
2013-12-20 | 11:01 | YSI | B | 2.431 | 6.88 | 6.64 | 182 | 198 | 0.09 | 0.129 | 525.7 | 73.1 | 8.9 | 81.4
2013-12-20 | 11:04 | YSI | B | 2.411 | 6.89 | 6.63 | 253 | 198 | 0.09 | 0.128 | 52.7 | 74 | 9 | 97.4
2014-01-20 | 12:27 | YSI | S | -0.018 | 6.99 | 7.08 | 253 | 177 | 0.08 | 0.115 | 5.3 | 94.5 | 11.47 | 11.4
2014-01-20 | 12:30 | YSI | S | -0.008 | 6.89 | 7.02 | 201 | 177 | 0.08 | 0.115 | 5.9 | 93.7 | 11.4 | 19.7
2014-01-20 | 12:32 | YSI | S | -0.006 | 6.88 | 7.07 | 178 | 177 | 0.08 | 0.115 | 5.7 | 94 | 11.44 | 24.4
2014-01-20 | 12:27 | YSI | 0.5 | 0.501 | 6.76 | 7.07 | 251 | 177 | 0.08 | 0.115 | 5.7 | 94 | 11.47 | 20.7
2014-01-20 | 12:30 | YSI | 0.5 | 0.519 | 6.78 | 7.05 | 204 | 177 | 0.08 | 0.115 | 5.8 | 93.8 | 11.44 | 25.6
2014-01-20 | 12:32 | YSI | 0.5 | 0.514 | 6.86 | 7.08 | 181 | 177 | 0.08 | 0.115 | 5.7 | 93.8 | 11.42 | 26.8
2014-01-20 | 12:28 | YSI | 1 | 1.009 | 6.62 | 7.05 | 252 | 178 | 0.08 | 0.115 | 5.7 | 93.6 | 11.47 | 30.7
2014-01-20 | 12:30 | YSI | 1 | 1.035 | 6.64 | 7.05 | 205 | 178 | 0.08 | 0.115 | 5.7 | 93.4 | 11.43 | 28.8
2014-01-20 | 12:32 | YSI | 1 | 1.034 | 6.76 | 7.09 | 183 | 177 | 0.08 | 0.115 | 5.6 | 93.6 | 11.42 | 29.2
2014-01-20 | 12:28 | YSI | 1.5 | 1.561 | 6.51 | 7.03 | 250 | 177 | 0.08 | 0.115 | 5.9 | 92.8 | 11.4 | 33
2014-01-20 | 12:30 | YSI | 1.5 | 1.499 | 6.55 | 7.05 | 202 | 178 | 0.08 | 0.116 | 5.8 | 93.4 | 11.46 | 29.6
2014-01-20 | 12:32 | YSI | 1.5 | 1.533 | 6.54 | 7.1 | 185 | 178 | 0.08 | 0.116 | 6 | 92.7 | 11.38 | 31.9
2014-01-20 | 12:28 | YSI | 2 | 2.054 | 6.5 | 7.01 | 248 | 177 | 0.08 | 0.115 | 5.9 | 92.4 | 11.35 | 32.9
2014-01-20 | 12:31 | YSI | 2 | 2.067 | 6.49 | 7.05 | 199 | 178 | 0.08 | 0.115 | 5.8 | 93.5 | 11.49 | 29.6
2014-01-20 | 12:32 | YSI | 2 | 2.009 | 6.47 | 7.09 | 187 | 178 | 0.08 | 0.115 | 6.4 | 92.2 | 11.34 | 32.3
2014-01-20 | 12:28 | YSI | B | 2.356 | 6.47 | 7 | 217 | 177 | 0.08 | 0.115 | 823.6 | 92.1 | 11.32 | 36.7
2014-01-20 | 12:31 | YSI | B | 2.36 | 6.46 | 7.05 | 169 | 178 | 0.08 | 0.115 | 5.8 | 93.5 | 11.5 | 29.6
2014-01-20 | 12:32 | YSI | B | 2.467 | 6.46 | 7.09 | 84 | 178 | 0.08 | 0.115 | 1109.4 | 92 | 11.32 | 33.8